## Aps & VSS
YEAR | MANUFACTURER | MODEL | TECH TIPS | VEHICLE NOTES | CRUISE CONTROL | CONTROL LEVER/HANDLE | ADAPTER | VSS WIRE | VSS WIRE COLOR | VSS PULSE | VSS TACH WIRE | TACH SIGNAL WIRE COLOR | BRAKE SWITCH POSITIVE | BRAKE SWITCH NEGATIVE | LUMBAR SUPPORT | SEAT HEATERS | SAFE VUE | ROSS
93 | ACURA | INTEGRA |  | Pedal Pull Only | 250-1176,250-1223 | 250-3421,250-3742,250-3125 |  | Location 8 24 Pin ECM Connector above Fuse Box Position 15 | Yellow/White | 4000 |  |  |  |  | Not Recommended | 250-1550 | 250-6652 | 250-1594
94 | ACURA | INTEGRA |  |  | 250-1176,250-1223 | 250-3421,250-4225 | 250-4225 | Location 14 Connector on Shock Tower | Orange | 4000 | Location 16 Distributor | Yellow/Blue |  |  | Not Recommended | 250-1550 | 250-6652 | 250-1594
95 | ACURA | INTEGRA |  |  | 250-1176,250-1223 | 250-3421,250-3742,250-3125 | 250-4225 | Location 14 Connector on Shock Tower | Orange | 4000 | Location 16 Distributor | Yellow/Blue |  |  | Not Recommended | 250-1550 | 250-6652 | 250-1594
94 | BUICK | CENTURY 2.2L |  |  | 250-1176,250-1223 | 250-3091 |  | Location 2 24 Pin Con, Pos B-8 | DkGrn or DkGrn/White | 4000 | Location 2 Pink 32 Pin Con, Position B-3 | White | Orange | White | 250-1453 | 250-1550 | 250-6652 | 250-1594
95 | BUICK | CENTURY 2.2L |  |  | 250-1176,250-1223 | 250-3180,250-3091 |  | Location 2 24 Pin Con, Pos B-8 | DkGrn or DkGrn/White | 4000 | Location 2 Pink 32 Pin Con, Position B-3 | White | Orange | Yellow | 250-1453 | 250-1550 | 250-6652 | 250-1594
96 | BUICK | CENTURY 2.2L |  |  | 250-1176,250-1223 | 250-3091 |  | Location 2 Blue 32 Pin Connector, Position 1 | Green | 4000 | Location 2 Blue 32 Pin Connector, Position 20 | White | Orange | Yellow | 250-1453 | 250-1550 | 250-6652 | 250-1594
98 | BUICK | CENTURY 2.2L |  |  | 250-1176,250-1223 | 250-3180,250-4256,250-3091 |  | Location 2 Black 80 pin conn position 16 | Green/White | 4000 | Location 2 black 80 pin conn, position 10 | White | Orange | White | 250-1453 | 250-1550 | 250-6652 | 250-1594
97 | BUICK | CENTURY 2.2L |  |  | 250-1176,250-1223 | 250-3091,250-3180,250-4256 |  | Location 2 Black 80 Pin Connector Position 16 | Green/White | 4000 | Location 2 Black 80 Pin Connector, Position 10 | White | Orange | White | 250-1453 | 250-1550 | 250-6652 | 250-1594
99 | BUICK | CENTURY 2.4L |  |  | 250-1176,250-1223 | 250-3421,250-3742,250-3125 |  | LOC. 2 BLACK 80 PIN CONN. POS. 16 | WHITE/ GREEN | 4000 | LOC. 2 BLACK 80 PIN CONN. POS. 10 | WHITE | ORANGE | WHITE | 250-1453 | 250-1550 | 250-6652 | 250-1594
92 | BUICK | CENTURY 2.5L |  |  | 250-1176,250-1223 | 250-3091 |  | Location 2 White 24 Pin Con of ECM Pos W22 | Brown | 4000 | Location 2 Shite 24 Pin Con of ECM, Pos w-6 | White | Orange | White | 250-1453 | 250-1550 | 250-6652 | 250-1594
93 | BUICK | CENTURY 2.5L |  |  | 250-1176,250-1223 | 250-3180 |  | Location 2 Pink 32 Pin Con, Pos D-13 | Any Color | 4000 | Location 2 Pink 32 Pin Con D-5 | White | Orange | White | 250-1453 | 250-1550 | 250-6652 | 250-1594
94 | BUICK | CENTURY 3.1L |  |  | 250-1176,250-1223 | 250-3091 |  | Location 2 32 Pin Green Connector Position D-10 | DkGrn or DkGrn/White | 4000 | Location 2 Black 32 Pin Connector, Position C-7 | White | Orange | White | 250-1453 | 250-1550 | 250-6652 | 250-1594
95 | BUICK | CENTURY 3.1L |  |  | 250-1176,250-1223 | 250-3180,250-3091 |  | Location 2 32 Pin Green Connector Position D-10 | DkGrn or DkGrn/White | 4000 | Location 2 Black 32 Pin Connector, Position C-7 | White | Orange | Yellow | 250-1453 | 250-1550 | 250-6652 | 250-1594
96 | BUICK | CENTURY 3.1L |  |  | 250-1176,250-1223 | 250-3091 |  | Location 2 Blue 80 Pin Connector, Position 13 | Green | 4000 | Location 2 Blue 80 Pin Connector, Position 53 | White | Orange | Yellow | 250-1453 | 250-1550 | 250-6652 | 250-1594
97 | BUICK | CENTURY 3.1L |  |  | 250-1176,250-1223 | 250-3091,250-3180 |  | Location 2 Blue 80 Pin Con Position 13 | Green | 4000 | Location 2 Blue 80 Pin Connector, Position 53 | White | Orange | White | 250-1453 | 250-1550 | 250-6652 | 250-1594
98 | BUICK | CENTURY 3.1L |  |  | 250-1176,250-1223 | 250-3091,250-3180 |  | Loc 2 Blue 80 Pin Conn Pos 55 | Green | 4000 | Loc 2 Blue 80 Pin Conn Pos 54 | White | Orange | White | 250-1453 | 250-1550 | 250-6652 | 250-1594
99 | BUICK | CENTURY 3.1L |  |  | 250-1176,250-1223 | 250-3180 |  | LOC. 2 BLUE 80 PIN CONN. POS. 13 OR 55 | GREEN OR GREEN/YELLOW | 4000 | LOC. 2 BLUE 80 PIN CONN. POS. 53 OR 54 | WHITE | ORANGE | WHITE | 250-1453 | 250-1550 | 250-6652 | 250-1594
0 | BUICK | CENTURY 3.1L,2.4L |  |  | 250-1176,250-1223,250-1223-G | 250-3421,250-3125,250-3742,250-1560 |  | Location 2- Blue 80 pin connector of ECM position 13 or 55 | Green/Yellow or Green | 4000 | Location 2- Blue 80 pin connector of ECM position 53 or 54 | White | Orange | White | 250-1453 | 250-1550 | 250-6652 | 250-1594
92 | BUICK | CENTURY 3.3L |  |  | 250-1176,250-1223 | 250-3091 |  | Location 2 Black 24 Pin Connector of ECM, Position B-11 | Brown | 4000 | Location 2 Black 32 Pin Connector of ECM, Position C-8 | White | Orange | White | 250-1453 | 250-1550 | 250-6652 | 250-1594
93 | BUICK | CENTURY 3.3L |  |  | 250-1176,250-1223 | 250-3180 |  | Location 2 Black 24 Pin Connector of ECM, Position B-11 | Green/White | 4000 | Location 2 Black 32 Pin Connector of ECM Position C-8 | White | Orange | White | 250-1453 | 250-1550 | 250-6652 | 250-1594
92 | BUICK | LESABRE |  |  | 250-1176,250-1223 | 250-3175 |  | Location 1 Green 32 Pin Con of PCM Pos D-10 | Dark Green | 4000 | Location 1 Black 32 Pin Con, Position C-7 | White | Orange | White | 250-1453 | 250-1550 | 250-6652 | 250-1594
93 | BUICK | LESABRE |  |  | 250-1176,250-1223 | 250-3175 |  | Location 1 Green 32 Pin Con of PCM Pos D-10 | Dark Green | 4000 | Location 1 Black 32 Pin Con, Position C-7 | White | Orange | White | 250-1453 | 250-1550 | 250-6652 | 250-1594
94 | BUICK | LESABRE |  |  | 250-1176,250-1223 | 250-3175 |  | Location 2 32 Pin White Conn, Pos D-15 | Dk Green/White | 4000 | Location 2 Red 32 Pin Connector, Position B-16 | White | Orange | White | 250-1453 | 250-1550 | 250-6652 | 250-1594
95 | BUICK | LESABRE |  |  | 250-1176,250-1223 | 250-3175,250-3126 |  | Location 2 32 Pin White Conn, Pos D-15 | Dk Green/White | 4000 | Location 2 Red 32 Pin Connector, Position B-16 | White | Orange | White | 250-1453 | 250-1550 | 250-6652 | 250-1594
96 | BUICK | LESABRE |  |  | 250-1176,250-1223 | 250-3126,250-3175 |  | Location 14 Blue 80 Pin Con, Position 13 | Green/White | 4000 | Location 14 Blue 80 Pin Connector, Position 53 | White | Orange | White | 250-1453 | 250-1550 | 250-6652 | 250-1594
97 | BUICK | LESABRE 3.8L |  |  | 250-1176,250-1223 | 3091 |  | Location 15 Blue 80 Pin Connector Position 13 | Green | 4000 | Location 15 Blue 80 Pin Connector Position 53 | White | Orange | White | 250-1453 | 250-1550 | 250-6652 | 250-1594
96 | BUICK | LSS |  |  | 250-1176,250-1223 | 250-3126,250-3175 |  | Location 14 Blue 80 Pin Connector, Position 13 | Green/White | 4000 | Location 14 Blue 80 Pin Connnector, Position 53 | White | Orange | White | Not Recommended | 250-1550 | 250-6652 | 250-1594
95 | BUICK | PARK AVENUE |  |  | 250-1176,250-1223 | 250-3175 |  | Location 2 Position D-15 of White 32 Pin Connector | Dark Green/White | 4000 | Location 2 Position B-16 of Red 32 Pin Connector | White | Orange | White | 250-1453 | 250-1550 | 250-6652 | 250-1594
96 | BUICK | PARK AVENUE |  |  | 250-1176,250-1223 | 250-3180,250-3357 |  | Location 14 Blue 80 Pin Connector, Position 13 | Green/White | 4000 | Location 14 Blue 80 Pin Connector, Position 53 | White | Orange | White | 250-1453 | 250-1550 | 250-6652 | 250-1594
96 | BUICK | REGAL |  |  | 250-1176,250-1223 | 250-3180,250-3357 |  | Location 17 Blue 80 Pin Connector, Position 13 | Green | 4000 | Location 17 Blue 80 Pin Connector, Position 53 | White | Orange | White | 250-1453 | 250-1550 | 250-6652 | 250-1594
92 | BUICK | REGAL 3.1L |  |  | 250-1176,250-1223 | 250-3180 |  | Location 17 White Conn, Position B-8 | Dark Green | 4000 | Location 17 Green Connector, Position C-9 | White | Orange | White | 250-1453 | 250-1550 | 250-6652 | 250-1594
93 | BUICK | REGAL 3.1L |  |  | 250-1176,250-1223 | 250-3180 |  | Location 17 White Conn, Position B-8 | Dark Green | 4000 | Location 17 Green Connector, Position C-9 | White | Orange | White | 250-1453 | 250-1550 | 250-6652 | 250-1594
94 | BUICK | REGAL 3.1L |  |  | 250-1176,250-1223 | 250-3180 |  | Location 11 Black 32 Pin Connector, Position 28 | Dark Green | 4000 | Location 16 Position C of 6 Pin Con, on Ignition Control Module | White | Orange | White | 250-1453 | 250-1550 | 250-6652 | 250-1594
95 | BUICK | REGAL 3.1L |  |  | 250-1176,250-1223 | 250-3180 |  | Location 11 Black 32 Pin Connector, Position 28 | Dark Green | 4000 | Location 16 Position C of 6 Pin Con, on Ignition Control Module | White | Orange | White | 250-1453 | 250-1550 | 250-6652 | 250-1594
92 | BUICK | REGAL 3.8L |  |  | 250-1176,250-1223 | 250-3180 |  | Location 17 Purple Con, Position P-13 | Dark Green | 4000 | Location 17 Gray Connector, Position G2 | White | Orange | White | 250-1453 | 250-1550 | 250-6652 | 250-1594
95 | BUICK | REGAL 3.8L |  |  | 250-1176,250-1223 | 250-3180 |  | Location 17 Position B-18 of Clear 32 Pin Con | Dark Green | 4000 | Location 16 Position E of 14 Pin Connector on Ignition Control Module | White | Orange | White | 250-1453 | 250-1550 | 250-6652 | 250-1594
95 | BUICK | RIVIERA |  |  | 250-1176,250-1223 | 250-3180 |  | Location 12 White 32 Pin Connector , Pos D-15 | Green/White | 4000 | Location 12 Red 32 Pin Connector, Position B-16 | White | Orange | White | Not Recommended | 250-1550 | 250-6652 | 250-1594
96 | BUICK | RIVIERA 3.8L |  |  | 250-1176,250-1223 | 250-3180,250-3357 |  | Location 2 Blue 80 Pin Connector, Position 13 | Green/White | 4000 | Location 2 Blue 80 Pin Connector, Position 53 | White | Orange | White | Not Recommended | 250-1550 | 250-6652 | 250-1594
96 | BUICK | RIVIERA 4.0L |  |  | 250-1176,250-1223 | 250-3180,250-3357 |  | Location 2 Clear 80 Pin Connector, Position 25 | Green/White | 4000 |  |  | Orange | White | Not Recommended | 250-1550 | 250-6652 | 250-1594
95 | BUICK | ROADMASTER |  |  | 250-1176,250-1223 | 250-3180 |  | Location 15 under Air Cleaner Black 32 Pin Connector, Position B-8 | Dark Green/White | 4000 | Location 15 under Air Cleaner Black 32 Pin Connector, Position B-5 | White | Orange | White | Not Recommended | 250-1550 | 250-6652 | 250-1594
96 | BUICK | ROADMASTER |  |  | 250-1176,250-1223 | 250-3180 |  | Location 15 under Air Cleaner Black 32 Pin Connector, Position B-8 | Dark Green/White | 4000 | Location 15 under Air Cleaner Black 32 Pin Connector, Position B-5 | White | Orange | White | Not Recommended | 250-1550 | 250-6652 | 250-1594
92 | BUICK | SKYLARK 2.3L |  |  | 250-1176,250-1223 | 250-3421,250-3125,250-3742 |  | Location 2 Black 24 Pin Connector, Position B-11 | DkGrn or DkGrn/White | 4000 | Location 2 Black 32 Pin Connector, Position C-8 | White | Orange | White | Not Recommended | 250-1550 | 250-6652 | 250-1594
93 | BUICK | SKYLARK 2.3L |  |  | 250-1176,250-1223 | 250-3421,250-3742,250-3125 |  | Location 2 Pink 24 Pin Conn, Pos.B-8 | DkGrn or DkGrn/White | 4000 | Location 2 Pink 24 Pin Connector, Position B-3 | White | Orange | White | Not Recommended | 250-1550 | 250-6652 | 250-1594
94 | BUICK | SKYLARK 2.3L |  |  | 250-1176,250-1223 | 250-3421,250-3742,250-3125 |  | Location 2 Pink 24 Pin Conn, Pos.B-8 | DkGrn or DkGrn/White | 4000 | Location 2 Pink 24 Pin Connector, Position B-3 | White | Orange | White | Not Recommended | 250-1550 | 250-6652 | 250-1594
95 | BUICK | SKYLARK 2.3L |  |  | 250-1176,250-1223 | 250-3421,250-3742,250-3125 |  | Location 2 Pink 24 Pin Conn, Pos.B-8 | DkGrn or DkGrn/White | 4000 | Location 2 Pink 24 Pin Connector, Position B-3 | White | Orange | White | Not Recommended | 250-1550 | 250-6652 | 250-1594
96 | BUICK | SKYLARK 2.4L |  |  | 250-1176,250-1223 | 250-3421,250-3742,250-3125 |  | Location 2 Blue 32 Pin Connector, Position 1 | Green/White | 4000 | Location 2 Blue 32 Pin Connector, Position 20 | White | Orange | Light Blue | Not Recommended | 250-1550 | 250-6652 | 250-1594
97 | BUICK | SKYLARK 2.4L |  |  | 250-1176,250-1223 | 250-3421,250-3742,250-3125 | 250-4257 | Location 2 Black 80 Pin Conn. Position 16 | Green/White | 4000 | Location 2 Black 80 Pin Conn. Position 10 | White | Orange | Light Blue | Not Recommended | 250-1550 | 250-6652 | 250-1594
94 | BUICK | SKYLARK 3.1L |  |  | 250-1176,250-1223 | 250-3421,250-3742,250-3125 |  | Location 2 Position 28 of Black 32 Pin Connector | Dark Green/White | 4000 | Location 16 Position C of 6 Pin Connector On | White | Orange | Light Blue | Not Recommended | 250-1550 | 250-6652 | 250-1594
95 | BUICK | SKYLARK 3.1L |  |  | 250-1176,250-1223 | 250-3421,250-3742,250-3125 |  | Location 2 Position 28 of Black 32 Pin Connector | Dark Green/White | 4000 | Location 16 Position C of 6 Pin Connector On | White | Orange | Light Blue | Not Recommended | 250-1550 | 250-6652 | 250-1594
96 | BUICK | SKYLARK 3.1L |  |  | 250-1176,250-1223 | 250-3421,250-3742,250-3125 |  | Location 2 Blue 80 Pin Connector, Position 13 | Green/White | 4000 | Location 2 Blue 80 Pin Connector, Position 53 | White | Orange | Light Blue | Not Recommended | 250-1550 | 250-6652 | 250-1594
97 | BUICK | SKYLARK 3.1L |  |  | 250-1176,250-1223 | 250-3421,250-3742,250-3125 |  | Location 2 Black 80 Pin Conn, Position 16 | Green/White | 4000 | Location 2 Black 80 Pin 50-3421 Conn, Position 10 | White | Orange | Light Blue | Not Recommended | 250-1550 | 250-6652 | 250-1594
92 | BUICK | SKYLARK 3.3L |  |  | 250-1176,250-1223 | 250-3421,250-3125,250-3742 |  | Location 2 Black 24 Pin Connector, Position B-11 | Dark Green | 4000 | Location 2 Black 32 Pin Connector, Position C-8 | White | Orange | Light Blue | Not Recommended | 250-1550 | 250-6652 | 250-1594
93 | BUICK | SKYLARK 3.3L |  |  | 250-1176,250-1223 | 250-3421,250-3742,250-3125 |  | Location 2 Black 24 Pin Connector, Position B-11 | Dark Green | 4000 | Location 2 Black 32 Pin Connector, Position C-8 | White | Orange | Light Blue | Not Recommended | 250-1550 | 250-6652 | 250-1594
92 | CHEVROLET | APV CARGO VAN |  |  | 250-1176,250-1223 | 250-3091 |  | Location 2 24 Pin Connector, Position A-10 | Brown | 2000 | Location 2 32 Pin Connector, Position D-4 | White | Orange | White | Not Recommended | 250-1550 | 250-6652 | 250-1594
93 | CHEVROLET | APV CARGO VAN |  |  | 250-1176,250-1223 | 250-3091 |  | Location 2 24 Pin Connector, Position A-10 | Brown | 2000 | Location 2 32 Pin Connector, Position D-4 | White | Orange | White | Not Recommended | 250-1550 | 250-6652 | 250-1594
92 | CHEVROLET | ASTRO |  |  | 250-1176,250-1223 | 250-3091,250-3180 |  | Location 2 24 Pin Connector, Position A-10 | Brown | 2000 | Location 2 32 Pin Connector, Position D-4 | White | Orange | White | Not Recommended | 250-1550 | 250-6652 | 250-1594
93 | CHEVROLET | ASTRO |  |  | 250-1176,250-1223 | 250-3091,250-3180 |  | Location 5 Blue 32 Pin Connector Position D-13 | Dark Blue | 2000 | Location 2 32 Pin Blue Connector, Position D-11 | White | Orange | White | Not Recommended | 250-1550 | 250-6652 | 250-1594
94 | CHEVROLET | ASTRO |  |  | 250-1176,250-1223 | 250-3091,250-3180 |  | Location 5 Blue 32 Pin Connector Position D-13 | Dark Blue | 2000 | Location 2 32 Pin Blue Connector, Position D-11 | White | Orange | White | Not Recommended | 250-1550 | 250-6652 | 250-1594
95 | CHEVROLET | ASTRO |  |  | 250-1176,250-1223 | 250-3091,250-3180 |  | Location 5 Blue 32 Pin Connector Position D-13 | Dark Blue | 2000 | Location 2 32 Pin Blue Connector, Position D-11 | White | Orange | White | Not Recommended | 250-1550 | 250-6652 | 250-1594
96 | CHEVROLET | ASTRO |  |  | 250-1176,250-1223 | 250-3421,250-3742,250-3125 |  | Location 15 Black 24 Pin Connector, Position 3 | Green/White | 4000 | Location 15 Clear or White 32 Pin Connector, Postion 9 | White | Orange | White | Not Recommended | 250-1550 | 250-6652 | 250-1594
97 | CHEVROLET | ASTRO |  |  | 250-1176,250-1223 | 250-3421,250-3742,250-3125 |  | Location 15 Black 24 Pin Connector, Position 3 | Green/White | 4000 | Location 15 Clear or White 32 Pin Connector, Postion 9 | White | Orange | White | Not Recommended | 250-1550 | 250-6652 | 250-1594
98 | CHEVROLET | ASTRO |  |  | 250-1176,250-1223,250-1223-G | 250-3421,250-3742,250-3125 |  | Loc 15 Black 24 Pin Conn Pos 3 | Green/White | 4000 | Loc 15 Clear or White 32 Pin Conn Pos 9 | White | Orange | White | Not Recommended | 250-1550 | 250-6652 | 250-1594
99 | CHEVROLET | ASTRO |  |  | 250-1176,250-1223,250-1223-G | 250-3421,250-3742,250-3125 |  | Location 15 Black 24 pin connector, position 3 | Green/White | 4000 | Location 15 clear or white 32 pin connector, position 9 | White | Orange | White | Not Recommended | 250-1550 | 250-6652 | 250-1594
92 | CHEVROLET | BERETTA 2.2L |  |  | 250-1176,250-1223 | 250-3444 |  | Location 1 32 Pin Connector PCM, Position D-13 | Green/White | 4000 | Location 1 32 Pin Connector of ECM, Position D-5 | White | Orange | White | Not Recommended | 250-1550 | 250-6652 | 250-1594
93 | CHEVROLET | BERETTA 2.2L |  |  | 250-1176,250-1223 | 250-3444 |  | Location 1 32 Pin Connector PCM, Position D-13 | Green/White | 4000 | Location 1 32 Pin Connector of ECM, Position D-5 | White | Orange | White | Not Recommended | 250-1550 | 250-6652 | 250-1594
94 | CHEVROLET | BERETTA 2.2L |  |  | 250-1176,250-1223 | 250-3444 |  | Location 2 Pink 24 Pin Connector, Position B-8 | Dark Green/White | 4000 | Location 2 Pink 24 Pin Connector, Position B-11 | White | Orange | White | Not Recommended | 250-1550 | 250-6652 | 250-1594
95 | CHEVROLET | BERETTA 2.2L |  |  | 250-1176,250-1223 | 250-3444 | 250-4256 | Location 2 Pink 24 Pin Connector, Position B-8 | Dark Green/White | 4000 | Location 2 Pink 24 Pin Connector, Position B-11 | White | Orange | White | Not Recommended | 250-1550 | 250-6652 | 250-1594
96 | CHEVROLET | BERETTA 2.2L |  |  | 250-1176,250-1223 | 250-3421,250-3742,250-3125 | 250-4256 | Location 2 Blue 32 Pin Connector, Position 1 | Green/White | 4000 | Location 2 Blue 32 Pin Connector, Position 20j | White | Orange | White | Not Recommended | 250-1550 | 250-6652 | 250-1594
92 | CHEVROLET | BERETTA 3.1L |  |  | 250-1176,250-1223 | 250-3444 |  | Location 1 Black 24 Pin Connector, Position B-11 | Green/White | 4000 | Location 1 Black 32 Pin Connector, Position C-8 | White | Orange | White | Not Recommended | 250-1550 | 250-6652 | 250-1594
93 | CHEVROLET | BERETTA 3.1L |  |  | 250-1176,250-1223 | 250-3444 |  | Location 1 Black 24 Pin Connector, Position B-11 | Green/White | 4000 | Location 1 Black 32 Pin Connector, Position C-8 | White | Orange | White | Not Recommended | 250-1550 | 250-6652 | 250-1594
94 | CHEVROLET | BERETTA 3.1L |  |  | 250-1176,250-1223 | 250-3444 |  | Location 2 Black 32 Pin Connector, Position 28 | Dark Green/White | 4000 | Location 16 Position C of Pin Connector on Ignition Control Module | White | Orange | White | Not Recommended | 250-1550 | 250-6652 | 250-1594
95 | CHEVROLET | BERETTA 3.1L |  |  | 250-1176,250-1223 | 250-3444 |  | Location 2 Black 32 Pin Connector, Position 28 | Dark Green/White | 4000 | Location 16 Position C of Pin Connector on Ignition Control Module | White | Orange | White | Not Recommended | 250-1550 | 250-6652 | 250-1594
96 | CHEVROLET | BERETTA 3.1L |  |  | 250-1176,250-1223 | 250-3421,250-3742,250-3125 |  | Location 2 Blue 80 Pin Connector, Position 13 | Green/White | 4000 | Location 2 Blue 80 Pin connector, Position 53 | White | Orange | Light Blue | Not Recommended | 250-1550 | 250-6652 | 250-1594
97 | CHEVROLET | BERETTA 3.1L |  |  | 250-1176,250-1223 | 250-3421,250-3742,250-3125 |  | Location 2 blue 80 pin connector position 13 | Green/White | 4000 | Location 2 blue 80 pin connector position 13 or 53 | White | Orange | Light Blue | Not Recommended | 250-1550 | 250-6652 | 250-1594
92 | CHEVROLET | BLAZER |  |  | 250-1176,250-1223 | 250-3091,250-3180 |  | Location 2 24 Pin Connector, Position A-10 | Brown or Red | 2000 | Location 2 32 Pin Connector, Position D-4 | White | Orange | White | Not Recommended | 250-1550 | 250-6652 | 250-1594
93 | CHEVROLET | BLAZER |  |  | 250-1176,250-1223 | 250-3091,250-3180 |  | Location 2 32 Pin Blue Connector, Position 13-D | Brown or Red | 2000 | Location 2 32 Pin Blue Connector, Position D-11 | White | Orange | White | Not Recommended | 250-1550 | 250-6652 | 250-1594
94 | CHEVROLET | BLAZER |  |  | 250-1176,250-1223 | 250-3091,250-3180 |  | Location 2 32 Pin Blue Connector, Position 13-D | Brown or Red | 2000 | Location 2 32 Pin Blue Connector, Position D-11 | White | Orange | White | Not Recommended | 250-1550 | 250-6652 | 250-1594
95 | CHEVROLET | BLAZER |  |  | 250-1176,250-1223 | 250-3091,250-3180 |  | Location 2 32 Pin Blue Connector, Position 13-D | Brown or Red | 2000 | Location 2 32 Pin Blue Connector, Position D-11 | White | Orange | White | Not Recommended | 250-1550 | 250-6652 | 250-1594
96 | CHEVROLET | BLAZER |  |  | 250-1176,250-1223 | 250-3421,250-3742,250-3125 |  | Location 17 Black 24 Pin Connector, Position 3 | Green/White | 4000 | Location 17 White or Clear 32 Pin Connector, Position 9 | White | Orange | White | Not Recommended | 250-1550 | 250-6652 | 250-1594
97 | CHEVROLET | BLAZER |  |  | 250-1176,250-1223 | 250-3421,250-3742,250-3126 |  | Location 17- position 3 of Black 24 pin connector | Green/White | 4000 | Location 17 White or Clear 32 Pin Connector, Position 9 | White | Orange | White | Not Recommended | 250-1550 | 250-6652 | 250-1594
98 | CHEVROLET | BLAZER |  |  | 250-1176,250-1223 | 250-3421,250-3742,250-3127 |  | Location 17- position 3 of Black 24 pin connector | Green/White | 4000 | Location 17- Position 9 of White 32 pin connector | White | Orange | White | Not Recommended | 250-1550 | 250-6652 | 250-1594
99 | CHEVROLET | BLAZER |  |  | 250-1176,250-1223 | 250-3421,250-3742,250-3128 |  | Location 17- position 3 of Black 24 pin connector | Green/White | 4000 | Location 17- Position 9 of White 32 pin connector | White | Orange | White | Not Recommended | 250-1550 | 250-6652 | 250-1594
0 | CHEVROLET | BLAZER |  |  | 250-1176,250-1223 | 250-3421,250-3742,250-3129 |  | Location 17- position 3 of Black 24 pin connector | Green/White | 4000 | Location 17- Position 9 of White 32 pin connector | White | Orange | White | Not Recommended | 250-1550 | 250-6652 | 250-1594
98 | CHEVROLET | C/K FULLSIZE |  |  | 250-1223 | 250-3421,250-3742,250-3125 | 250-4255 | LOCATION 15 - BLACK 24 PIN CONNECTOR POSITION 3 (MUST USE 250-1223 OR 1316) | GREEN/WHITE | 4000 | LOCATION 15 - WHITE 32 PIN CONNECTOR POSITION 9 | WHITE | ORANGE | WHITE | Not Recommended | 250-1550 | 250-6652 | 250-1594
92 | CHEVROLET | C/K PICKUPS |  |  | 250-1176,250-1223 | 250-3091,250-3180 |  | Location 8 Upper Left to Convenience Center, Spade (ORM) |  | 4000 | Location 16 Ignition Coil | Brown or White | Orange | White | Not Recommended | 250-1550 | 250-6652 | 250-1594
93 | CHEVROLET | C/K PICKUPS |  |  | 250-1176,250-1223 | 250-3091,250-3180 |  | Location 8 Upper Left to Convenience Center, Spade (ORM) |  | 4000 | Location 16 Ignition Coil | Brown or White | Orange | White | Not Recommended | 250-1550 | 250-6652 | 250-1594
94 | CHEVROLET | C/K PICKUPS |  |  | 250-1176,250-1223 | 250-3091,250-3180 |  | Location 8 Upper Left to Convenience Center, Spade (ORM) |  | 4000 | Location 16 Ignition Coil | Brown or White | Orange | White | Not Recommended | 250-1550 | 250-6652 | 250-1594
95 | CHEVROLET | C/K PICKUPS |  |  | 250-1223 | 250-3421,250-3742,250-3125 |  | Loc. 2 below glove box. Digital Ratio Adapter is under ECM. Atch to VSS 9 PinCon | Green/White | 4000 | Location 16 Coil | White | Orange | White | Not Recommended | 250-1550 | 250-6652 | 250-1594
0 | CHEVROLET | SILVERADO PICKUPS 4.3L,5.0L,5.7L |  |  | 250-1223,250-1223-G | 250-3421,250-3125,250-3742,250-1559 |  | Location 14 Factory 10 pin connector position K | Green/White | 4000 | Location 15- White or Clear 32 pin connector of ECM | White | ORANGE | White | Not Recommended | 250-1550 | 250-6652 | 250-1594
96 | CHEVROLET | C/K PICKUPS,6.5L DIESEL |  |  | 250-1223 | 250-3421,250-3742,250-3125 |  | Location 2 Brown 24 Pin Connector, Position A6 | Green | 4000 |  |  | Orange | White | Not Recommended | 250-1550 | 250-6652 | 250-1594
94 | CHEVROLET | C/K P-UPS,6.5L DSL,TURBO |  |  | 250-1176,250-1223 | 250-3091,250-3180 |  | X Location 2 Position D-8 of Light Blue 32 Pin Connector | Brn/Whit or Grn/whit | 2000 |  |  | Orange | White | Not Recommended | 250-1550 | 250-6652 | 250-1594
96 | CHEVROLET | C/K TRUCK |  |  | 250-1223 | 250-3421,250-3742,250-3125 |  | Loc 15 between Anti-Lock Module & Frt Wheel Speed Sensor;Blk 24 Pin Con, Pos 3 | Green/White | 4000 | Location 15 White or Clear 32 Pin Connector, Position 9 | White | Orange | White | Not Recommended | 250-1550 | 250-6652 | 250-1594
97 | CHEVROLET | C/K TRUCK |  |  | 250-1223 | 250-3421,250-3742,250-3125 |  | Loc 15 between Anti-Lock Module & Frt Wheel Speed Sensor;Blk 24 Pin Con, Pos 3 | Green/White | 4000 | Location 15 White or Clear 32 Pin Connector, Position 9 | White | Orange | White | Not Recommended | 250-1550 | 250-6652 | 250-1594
99 | CHEVROLET | C\K PICKUP 4.3L |  |  | 250-1223,250-1223-G | 250-3421,250-3742,250-3125 |  | LOC 15 (CLOSE TO BATTERY) CONN. C1 (BLUE) POS. 15 | YELLOW/BLACK | 4000 | LOC 15 (CLOSE TO BATTERY) CON. C2 (RED) POS 20 | WHITE |  |  | Not Recommended | 250-1550 | 250-6652 | 250-1594
99 | CHEVROLET | C\K PICK-UP 4.8L, 5.3L, 6.0L |  |  | 250-1223,250-1223-G | 250-3421,250-3742,250-3125 |  | LOC 15 CONN. C2(RED) POS 21 | PURPLE/WHITE | 4000 | LOC 15 CONN. C2(RED) POS 10 | WHITE | ORANGE | WHITE | Not Recommended | 250-1550 | 250-6652 | 250-1594
92 | CHEVROLET | CAMARO 3.1L,5.0L,5.7L |  |  | 250-1176,250-1223 | 250-3180,250-3357,250-3443 |  | Location 2 Black 24 Pin Conn, Position B-11 | Dark Green or Gray | 4000 | Location 2 Black 32 Pin Connector C-8 | White | Orange | White | 250-1453 | 250-1550 | 250-6652 | 250-1594
94 | CHEVROLET | CAMARO 3.4L |  |  | 250-1176,250-1223 | 250-3180,250-3357,250-3443 |  | Location 11 Black 32 Pin Connector, Position 28 | Dark Green/White | 4000 | Location 16 6 Pin Connector of Ignition Module, Position C | White | Orange | White | 250-1453 | 250-1550 | 250-6652 | 250-1594
95 | CHEVROLET | CAMARO 3.4L |  |  | 250-1176,250-1223 | 250-3180,250-3357 |  | Location 11 Black 32 Pin Connector, Position 28 | Dark Green/White | 4000 | Location 16 6 Pin Connector of Ignition Module, Position C | White | Orange | White | 250-1453 | 250-1550 | 250-6652 | 250-1594
96 | CHEVROLET | CAMARO 3.8L |  |  | 250-1176,250-1223 | 250-3180,250-3357,250-3443 |  | Location 2 Blue 80 Pin Connector, Position 13 | Green/White | 4000 | Location 2 Blue 80 Pin Connector, Position 53 | White | Orange | Light Blue | 250-1453 | 250-1550 | 250-6652 | 250-1594
97 | CHEVROLET | CAMARO 3.8L |  |  | 250-1176,250-1223 | 250-3180,250-3357,250-3443 | 250-3417 | Location 2 Blue 80 Pin Connector, Position 13 | Green/White | 4000 | Location 2 Blue 80 Pin Connector, Position 53 | White | Orange | Light Blue | 250-1453 | 250-1550 | 250-6652 | 250-1594
98 | CHEVROLET | CAMARO 3.8L |  |  | 250-1176,250-1223 | 250-3091,250-3180 | 250-3417 | LOCATION 8 - BLUE 80 PIN CONNECTOR POSITION 55 | GREEN/WHITE | 4000 | LOCATION 8 - BLUE 80 PIN CONNECTOR POSITION 54 (VACUUM RESERVOIR 3417) | WHITE | ORANGE | LT. BLUE | 250-1453 | 250-1550 | 250-6652 | 250-1594
99 | CHEVROLET | CAMARO 3.8L |  |  | 250-1176,250-1223 | 250-3443,250-3091,250-3357 | 250-3417 | Location 8 blue 80 pin connector position 55 | Green/White | 4000 | Location 8 blue 80 pin connector position 54 (vacum reservoir 3417) | White | Orange | Light Blue | 250-1453 | 250-1550 | 250-6652 | 250-1594
94 | CHEVROLET | CAMARO 5.7L |  |  | 250-1176,250-1223 | 250-3180,250-3357 |  | Location 15 under Air Cleaner Black 32 Pin Connector, Position 8 | Green/White | 4000 | Location 15 under Air Cleaner Black 32 Pin Connector, Position 5 | White | Orange | White | 250-1453 | 250-1550 | 250-6652 | 250-1594
95 | CHEVROLET | CAMARO 5.7L |  |  | 250-1176,250-1223 | 250-3180,250-3357 |  | Location 15 under Air Cleaner Black 32 Pin Connector, Position 8 | Green/White | 4000 | Location 15 under Air Cleaner Black 32 Pin Connector, Position 5 | White | Orange | White | 250-1453 | 250-1550 | 250-6652 | 250-1594
92 | CHEVROLET | CAMARO 5L VINE TBI |  |  | 250-1176,250-1223 | 250-3180,250-3357,250-3443 |  | Location 2 24 Pin Conn, Position A-10 | Brown | 2000 | Location 2 32 Pin Connector, Position D-4 | White | Orange | White | 250-1453 | 250-1550 | 250-6652 | 250-1594
92 | CHEVROLET | CAPRICE |  |  | 250-1176,250-1223 | 250-3126,250-3175 |  | Location 2 24 Pin Connector, Position A-10 | Brown | 2000 | Location 2 32 Pin Connector, Position D-4 | White | Orange | White | Not Recommended | 250-1550 | 250-6652 | 250-1594
93 | CHEVROLET | CAPRICE |  |  | 250-1176,250-1223 | 250-3126,250-3175 |  | Location 2 24 Pin Connector, Position A-10 | Brown | 2000 | Location 2 32 Pin Connector, Position D-4 | White | Orange | White | Not Recommended | 250-1550 | 250-6652 | 250-1594
94 | CHEVROLET | CAPRICE |  |  | 250-1176,250-1223 | 250-3126,250-3175 |  | Location 15 Black 32 Pin Con, Position B-8 under Air Cleaner | Green/White | 4000 | Location 15 Black 32 Pin Conn, Position B-5 under Air Cleaner | White | Orange | White | Not Recommended | 250-1550 | 250-6652 | 250-1594
95 | CHEVROLET | CAPRICE |  |  | 250-1176,250-1223 | 250-3126 |  | Location 15 Black 32 Pin Con, Position B-8 under Air Cleaner | Green/White | 4000 | Location 15 Black 32 Pin Conn, Position B-5 under Air Cleaner | White | Orange | White | Not Recommended | 250-1550 | 250-6652 | 250-1594
96 | CHEVROLET | CAPRICE |  |  | 250-1176,250-1223 | 250-3180,250-3357 | 2.2L-250-4256 | Location 16 under Air Cleaner, Pos B-8 of the Black Connector | Green/White | 4000 | Location 16 under Air Cleaner, Position B-5 of the Black Connector | White | Orange | White | Not Recommended | 250-1550 | 250-6652 | 250-1594
96 | CHEVROLET | CAVALIER |  |  | 250-1176,250-1223 | 250-3421,250-3742,250-3125 |  | Location 17 Blue 32 Pin Connector, Position 1 | Green/White | 4000 | Location 2 Blue 32 Pin Connector, Position 32 | White | Orange | White | 250-1453 | 250-1550 | 250-6652 | 250-1594
99 | CHEVROLET | CAVALIER 2.2L |  |  | 250-1176,250-1223,250-1223-G | 250-3421,250-1557GM,250-1483RF | 250-4288,250-3417 | Location 17 Red 80 pin connector position 16 | Green/White | 4000 | Location 17 yellow 80 pin conn position 26 | White | Orange | White | 250-1453 | 250-1550 | 250-6652 | 250-1594
00 | CHEVROLET | CAVALIER 2.2L |  |  | 250-1176,250-1223,250-1223-G | 250-3421,250-1557GM,250-1483RF | 250-4288,250-3417 | Location 17 Red 80 pin connector position 16 | Green/White | 4000 | Location 17 yellow 80 pin conn position 26 | White | Orange | White | 250-1453 | 250-1550 | 250-6652 | 250-1594
92 | CHEVROLET | CAVALIER 2.2L |  |  | 250-1176,250-1223 | 250-3446,250-3635 |  | Location 1 Pink 32 Pin Connector, Position D-13 | Dark Green | 4000 | Location 1 Pink 32 Connector, Position D-5 | White | Orange | White | 250-1453 | 250-1550 | 250-6652 | 250-1594
93 | CHEVROLET | CAVALIER 2.2L |  |  | 250-1176,250-1223 | 250-3446,250-3635 |  | Location 1 Pink 32 Pin Connector, Position D-13 | Dark Green | 4000 | Location 1 Pink 32 Connector, Position D-5 | White | Orange | White | 250-1453 | 250-1550 | 250-6652 | 250-1594
94 | CHEVROLET | CAVALIER 2.2L |  |  | 250-1176,250-1223 | 250-3446,250-3635 |  | Location 2 Pink 24 Pin Connector, Position B-8 | Dark Green | 4000 | Location 2 Pink 24 Pin Connector, Position B-11 | White | Orange | White | 250-1453 | 250-1550 | 250-6652 | 250-1594
95 | CHEVROLET | CAVALIER 2.2L |  |  | 250-1176,250-1223 | 250-3421,250-3742,250-3125 | 250-4256 | Loc 17 behind Parking Light, Access under Vehicle. Pos 8 of Blk 32 Pin Con | Dark Green/White | 4000 | Loc 17 behind Parking Light, Access under Vehicle. Pos 21 of Clear 32 Pin Con | White | Orange | White | 250-1453 | 250-1550 | 250-6652 | 250-1594
97 | CHEVROLET | CAVALIER 2.2L |  |  | 250-1176,250-1223 | 250-3421,250-3742,250-3125 | 250-4256 | Location 17 Black 80 Pin Connector Position 16 | Green/White | 4000 | Location 17 Blue 80 Pin Connector, Position 26 | White | Orange | White | 250-1453 | 250-1550 | 250-6652 | 250-1594
98 | CHEVROLET | CAVALIER 2.2L |  |  | 250-1176,250-1223,250-1223-G | 250-3421,250-3742,250-3125 | 250-4288,250-3417 | Loc 17 Red 80 Pin Conn Pos 13 (also requires 250-3417 and 250-4288) | Green/White | 4000 | Loc 17 Yellow 80 Pin Conn Pos 26 | White | Orange | White | 250-1453 | 250-1550 | 250-6652 | 250-1594
97 | CHEVROLET | CAVALIER 2.4L |  |  | 250-1176,250-1223 | 250-3421,250-3742,250-3125 |  | Location 17 Black 80 Pin Connector Position 16 | Green/White | 4000 | Location 17 Black 80 Pin Connector, Position 10 | White | Orange | White | 250-1453 | 250-1550 | 250-6652 | 250-1594
92 | CHEVROLET | CAVALIER 3.1L |  |  | 250-1176,250-1223 | 250-3446,250-3635 |  | Location 1 Black 24 Pin Connection, Position B-11 | Dark Green | 4000 | Location 1 Black 32 Pin Connector, Position C-8 | White | Orange | White | 250-1453 | 250-1550 | 250-6652 | 250-1594
97 | CHEVROLET | CAVALIER 3.1L |  |  | 250-1176,250-1223 | 250-3446 |  | Location 1 black 24 pin connector position B-11 |  | 4000 | Location 1 black 32 pin connector position C-8 | White | Orange | White | 250-1453 | 250-1550 | 250-6652 | 250-1594
92 | CHEVROLET | CORSICA 2.2L |  |  | 250-1176,250-1223 | 250-3444 |  | Location 1 32 Pin Connector PCM, Position D-13 | Green/White | 4000 | Location 1 32 Pin Connector of ECM, Position D-5 | White | Orange | White | Not Recommended | 250-1550 | 250-6652 | 250-1594
93 | CHEVROLET | CORSICA 2.2L |  |  | 250-1176,250-1223 | 250-3444 |  | Location 1 32 Pin Connector PCM, Position D-13 | Green/White | 4000 | Location 1 32 Pin Connector of ECM, Position D-5 | White | Orange | White | Not Recommended | 250-1550 | 250-6652 | 250-1594
94 | CHEVROLET | CORSICA 2.2L |  |  | 250-1176,250-1223 | 250-3444 |  | Location 2 Pink 24 Pin Connector, Position B-8 | Dark Green/White | 4000 | Location 2 Pink 24 Pin Connector, Position B-11 | White | Orange | White | Not Recommended | 250-1550 | 250-6652 | 250-1594
95 | CHEVROLET | CORSICA 2.2L |  |  | 250-1176,250-1223 | 250-3444 |  | Location 2 Pink 24 Pin Connector, Position B-8 | Dark Green/White | 4000 | Location 2 Pink 24 Pin Connector, Position B-11 | White | Orange | White | Not Recommended | 250-1550 | 250-6652 | 250-1594
96 | CHEVROLET | CORSICA 2.2L |  |  | 250-1176,250-1223 | 250-3421,250-3742,250-3125 | 250-4256 | Location 2 Blue 32 Pin Connector, Position 1 | Green/White | 4000 | Location 2 Blue 32 Pin Connector, Position 20j | White | Orange | White | Not Recommended | 250-1550 | 250-6652 | 250-1594
92 | CHEVROLET | CORSICA 3.1L |  |  | 250-1176,250-1223 | 250-3444 |  | Location 1 Black 24 Pin Connector, Position B-11 | Green/White | 4000 | Location 1 Black 32 Pin Connector, Position C-8 | White | Orange | White | Not Recommended | 250-1550 | 250-6652 | 250-1594
93 | CHEVROLET | CORSICA 3.1L |  |  | 250-1176,250-1223 | 250-3444 |  | Location 1 Black 24 Pin Connector, Position B-11 | Green/White | 4000 | Location 1 Black 32 Pin Connector, Position C-8 | White | Orange | White | Not Recommended | 250-1550 | 250-6652 | 250-1594
94 | CHEVROLET | CORSICA 3.1L |  |  | 250-1176,250-1223 | 250-3444 |  | Location 2 Black 32 Pin Connector, Position 28 | Dark Green/White | 4000 | Location 16 Position C of Pin Connector on Ignition Control Module | White | Orange | White | Not Recommended | 250-1550 | 250-6652 | 250-1594
95 | CHEVROLET | CORSICA 3.1L |  |  | 250-1176,250-1223 | 250-3444 |  | Location 2 Black 32 Pin Connector, Position 28 | Dark Green/White | 4000 | Location 16 Position C of Pin Connector on Ignition Control Module | White | Orange | White | Not Recommended | 250-1550 | 250-6652 | 250-1594
96 | CHEVROLET | CORSICA 3.1L |  |  | 250-1176,250-1223 | 250-3421,250-3742,250-3125 |  | Location 2 Blue 80 Pin Connector, Position 13 | Green/White | 4000 | Location 2 Blue 80 Pin connector, Position 53 | White | Orange | Light Blue | Not Recommended | 250-1550 | 250-6652 | 250-1594
97 | CHEVROLET | CORSICA 3.1L |  |  | 250-1176,250-1223 | 250-3421,250-3742,250-3125 |  | Location 2 Blue 80 pin connector, position 13 | Green/White | 4000 | Location 2 Blue 80 pin connector, position 13 or 53 | White | Orange | Light Blue | Not Recommended | 250-1550 | 250-6652 | 250-1594
97 | CHEVROLET | EXPRESS |  |  | 250-1176,250-1223 | 250-3421,250-3742,250-3125 |  | Location 15 Black 32 Pin Connector Position 4 | Green/White | 4000 | Location 15 Gray 32 Pin Connector Position 9 | White | Orange | White | Not Recommended | 250-1550 | 250-6652 | 250-1594
98 | CHEVROLET | EXPRESS |  |  | 250-1176,250-1223,250-1223-G | 250-3421,250-3742,250-3125 |  | Location 15 black 32 or 24 pin conn position 3 or 4 | Green/White | 4000 | Location 15 gray 32 pin conn position 9 | White | Orange | White | Not Recommended | 250-1550 | 250-6652 | 250-1594
99 | CHEVROLET | EXPRESS |  |  | 250-1176,250-1223,250-1223-G | 250-3421,250-3742,250-3125 |  | Location 15 black 32 or 24 pin connector position 3 or 4 | Green/White | 4000 | Location 15 gray 32 pin connector position 9 | White | Orange | White | Not Recommended | 250-1550 | 250-6652 | 250-1594
0 | CHEVROLET | EXPRESS VAN |  |  | 250-1176,250-1223,250-1223-G | 250-3421,250-3125,250-3742,250-1562 |  | Location 15- Black 24 pin connector position 3 | Green/White | 4000 | Location 15- Gray 32 pin connector position 9 | White | Orange | White | Not Recommended | 250-1550 | 250-6652 | 250-1594
92 | CHEVROLET | G-VAN |  |  | 250-1176,250-1223 | 250-3091,250-3180 |  | *Location 10 24 Pin Con of ECM, Position A-10 | Brown | 2000 | Location 16 Ignition Coil | White | Orange | White | Not Recommended | 250-1550 | 250-6652 | 250-1594
93 | CHEVROLET | G-VAN |  |  | 250-1176,250-1223 | 250-3091,250-3180 |  | X Loc 10 32 Pin Blue Con of PCM D-13 or F-13 if E/F Connector | DkBlue or Grn/White | 2000 | X Loc 10 32 Pin Blue Connector D-11 | White | Orange | White | Not Recommended | 250-1550 | 250-6652 | 250-1594
94 | CHEVROLET | G-VAN |  |  | 250-1176,250-1223 | 250-3091,250-3180 |  | X Loc 10 32 Pin Blue Con of PCM D-13 or F-13 if E/F Connector | DkBlue or Grn/White | 2000 | X Loc 10 32 Pin Blue Connector D-11 | White | Orange | White | Not Recommended | 250-1550 | 250-6652 | 250-1594
95 | CHEVROLET | G-VAN |  |  | 250-1176,250-1223 | 250-3091,250-3180 |  | X Loc 10 32 Pin Blue Con of PCM D-13 or F-13 if E/F Connector | DkBlue or Grn/White | 2000 | X Loc 10 32 Pin Blue Connector D-11 | White | Orange | White | Not Recommended | 250-1550 | 250-6652 | 250-1594
96 | CHEVROLET | G-VAN |  |  | 250-1176,250-1223 | 250-3091,250-3180 |  | Location 8 Digital Ratio Adapter | Light Blue/Black | 4000 | Location 16 Ignition Coil | White | Orange | White | Not Recommended | 250-1550 | 250-6652 | 250-1594
98 | CHEVROLET | G-VAN |  |  | 250-1176,250-1223 | 250-3421,250-3742,250-3125 |  | Location 15 black 32 or 24 pin connector position 3 or 4 | Green/White | 4000 | Location 15 gray 32 pin connector position 9 | White | Orange | White | Not Recommended | 250-1550 | 250-6652 | 250-1594
99 | CHEVROLET | G-VAN |  |  | 250-1176,250-1223 | 250-3421,250-3742,250-3125 |  | Location 15 black 32 or 24 pin conn position 3 or 4 | Green/White | 4000 | Location 15 gray 32 pin conn position 9 | White | Orange | White | Not Recommended | 250-1550 | 250-6652 | 250-1594
0 | CHEVROLET | G-VAN 4.3L,5.0L,5.7L |  |  | 250-1176,250-1223,250-1223-G | 250-3421,250-3125,250-3742,250-1562 |  | Location 15- Black 24 pin connector position 3 or factory 10 pin connector position K | Green/White | 4000 | Location 15- gray 32 pin connector position 9 | White | Orange |  | Not Recommended | 250-1550 | 250-6652 | 250-1594
97 | CHEVROLET | GVAN 4.3L,50L/5.7L |  |  | 250-1176,250-1223 | 250-3421,250-3125,250-3742 |  | Location 15- Black 24 pin connector position 3 or factory 10 pin connector position K | GREEN/WHITE | 4000 | Location 15- gray 32 pin connector position 9 | White | ORANGE | White | Not Recommended | 250-1550 | 250-6652 | 250-1594
94 | CHEVROLET | G-VAN 6.5L DSL TURB AND NON |  |  | 250-1176,250-1223 | 250-3091,250-3180 |  | Location 10- Position D-8 of Light Blue 32 Pin Connector | Brn/Whit or Grn/white | 2000 | Location 16- at Distributor | White | Orange | White | Not Recommended | 250-1550 | 250-6652 | 250-1594
95 | CHEVROLET | G-VAN 6.5L DSL TURB AND NON |  |  | 250-1176,250-1223 | 250-3091,250-3180 |  | Location 10- Position D-8 of Light Blue 32 Pin Connector | Brn/Whit or Grn/white | 2000 | Location 16- at Distributor | White | Orange | White | Not Recommended | 250-1550 | 250-6652 | 250-1594
00 | CHEVROLET | IMPALA 3.4, 3.8L |  |  | 250-1176,250-1223 | 250-1497RF |  | Location 15 air filter box yellow 80 pin conn position 54 | Green | 4000 | Location 15 air filter box | White | Orange | White | 250-1453 | 250-1550 | 250-6652 | 250-1594
95 | CHEVROLET | IMPALA SS |  |  | 250-1176,250-1223 | 250-3180 |  | Location 15 under Air Cleaner Black 32 Pin Connector, Position B-8 | Dark Green/White | 4000 | Location 15 under Air Cleaner | White | Orange | White | 250-1453 | 250-1550 | 250-6652 | 250-1594
96 | CHEVROLET | IMPALA SS |  |  | 250-1176,250-1223 | 250-3180 |  | Location 15 under Air Cleaner Black 32 Pin Connector, Position B-8 | Dark Green/White | 4000 | Location 15 under Air Cleaner | White | Orange | White | 250-1453 | 250-1550 | 250-6652 | 250-1594
92 | CHEVROLET | JIMMY 4.3L |  |  | 250-1176,250-1223 | 250-3091,250-3180 |  | Location 2 24 Pin Connector, Position A-10 | Brown or Red | 2000 | Location 2 32 Pin Connector, Position D-4 | White | Orange | White | Not Recommended | 250-1550 | 250-6652 | 250-1594
93 | CHEVROLET | JIMMY 4.3L |  |  | 250-1176,250-1223 | 250-3091,250-3180 |  | Location 2 32 Pin Blue Connector, Position 13-D | Brown or Red | 2000 | Location 2 32 Pin Blue Connector, Position D-11 | White | Orange | White | Not Recommended | 250-1550 | 250-6652 | 250-1594
94 | CHEVROLET | JIMMY 4.3L |  |  | 250-1176,250-1223 | 250-3091,250-3180 |  | Location 2 32 Pin Blue Connector, Position 13-D | Brown or Red | 2000 | Location 2 32 Pin Blue Connector, Position D-11 | White | Orange | White | Not Recommended | 250-1550 | 250-6652 | 250-1594
95 | CHEVROLET | JIMMY 4.3L |  |  | 250-1176,250-1223 | 250-3091,250-3180 |  | Location 2 32 Pin Blue Connector, Position 13-D | Brown or Red | 2000 | Location 2 32 Pin Blue Connector, Position D-11 | White | Orange | White | Not Recommended | 250-1550 | 250-6652 | 250-1594
96 | CHEVROLET | JIMMY 4.3L |  |  | 250-1176,250-1223 | 250-3421,250-3742,250-3125 |  | Location 17 Black 24 Pin Connector, Position 3 | Green/White | 4000 | Location 17 White or Clear 32 Pin Connector, Position 9 | White | Orange | White | Not Recommended | 250-1550 | 250-6652 | 250-1594
96 | CHEVROLET | LUMINA |  |  | 250-1176,250-1223 | 250-3180,250-3357 |  | Location 17 Blue 80 Pin Connector, Position 13 | Green | 4000 | Location 17 Blue 80 Pin Connector, Position 53 | White | Orange | White | 250-1453 | 250-1550 | 250-6652 | 250-1594
97 | CHEVROLET | LUMINA |  |  | 250-1176,250-1223 | 250-3180,250-3357 |  | Location 17 Blue 80 Pin Connector, Position 13 | Green | 4000 | Location 17 Blue 80 Pin Connector, Position 53 | White | Orange | White | 250-1453 | 250-1550 | 250-6652 | 250-1594
95 | CHEVROLET | LUMINA 3.1L |  |  | 250-1176,250-1223 | 250-3180 |  | Location 17 Black 32 Pin Connector of PCM, Position 28 | Dark Green | 4000 | Location 16 Between Engine and Firewall Position C of 6 Pin Connector | White | Orange | White | 250-1453 | 250-1550 | 250-6652 | 250-1594
98 | CHEVROLET | LUMINA 3.1L |  |  | 250-1176,250-1223 | 250-3180,250-3091 |  | LOCATION 17 - BLUE 80 PIN CONNECTOR POSITION 55 | GREEN/WHITE | 4000 | LOCATION 17 - BLUE 80 PIN CONNECTOR POSITION 54 | WHITE | ORANGE | WHITE | 250-1453 | 250-1550 | 250-6652 | 250-1594
95 | CHEVROLET | LUMINA 3.4L |  |  | 250-1176,250-1223 | 250-3180 |  | Location 17 Red 22 Pin Connector, Position 13 | Dark Green | 4000 | Location 16 Position C of 6 Pin Connector on Ignition Control Module | White | Orange | White | 250-1453 | 250-1550 | 250-6652 | 250-1594
96 | CHEVROLET | LUMINA APV |  |  | 250-1176,250-1223 | 250-3421,250-3742,250-3125 |  | Location 2 Blue 80 Pin Connector, Position 13 | Green | 4000 | Location 2 Blue 80 Pin Connector, Position 53 | White | Orange | White | 250-1453 | 250-1550 | 250-6652 | 250-1594
92 | CHEVROLET | LUMINA APV 3.1L |  |  | 250-1176,250-1223 | 250-3091,250-3180 |  | Location 2 24 Pin Connector, Position A-10 | Brown or Red | 2000 | Location 2 32 Pin Connector, Position D-4 | White | Orange | White | 250-1453 | 250-1550 | 250-6652 | 250-1594
93 | CHEVROLET | LUMINA APV 3.1L |  |  | 250-1176,250-1223 | 250-3091,250-3180 |  | Location 2 24 Pin Connector, Position A-10 | Brown or Red | 2000 | Location 2 32 Pin Connector, Position D-4 | White | Orange | White | 250-1453 | 250-1550 | 250-6652 | 250-1594
94 | CHEVROLET | LUMINA APV 3.1L |  |  | 250-1176,250-1223 | 250-3091,250-3180 |  | Location 2 24 Pin Connector, Position A-10 | Brown or Red | 2000 | Location 2 32 Pin Connector, Position D-4 | White | Orange | White | 250-1453 | 250-1550 | 250-6652 | 250-1594
95 | CHEVROLET | LUMINA APV 3.1L |  |  | 250-1176,250-1223 | 250-3091,250-3180 |  | Location 2 24 Pin Connector, Position A-10 | Brown or Red | 2000 | Location 2 32 Pin Connector, Position D-4 | White | Orange | White | 250-1453 | 250-1550 | 250-6652 | 250-1594
92 | CHEVROLET | LUMINA APV 3.8L |  |  | 250-1176,250-1223 | 250-3091,250-3180 |  | Location 2 Green 32 Pin Connector of PCM Position D-7 | Dark Green | 4000 | Location 2 Black 32 Pin Connector of PCM, Position C-7 | White | Orange | White | 250-1453 | 250-1550 | 250-6652 | 250-1594
93 | CHEVROLET | LUMINA APV 3.8L |  |  | 250-1176,250-1223 | 250-3091,250-3180 |  | Location 2 Green 32 Pin Connector of PCM Position D-7 | Dark Green | 4000 | Location 2 Black 32 Pin Connector of PCM, Position C-7 | White | Orange | White | 250-1453 | 250-1550 | 250-6652 | 250-1594
95 | CHEVROLET | LUMINA APV 3.8L |  |  | 250-1176,250-1223 | 250-3091,250-3180 |  | Location 2 White 32 Pin Connector Position D-15 | Dark Green | 4000 | Location 16 Position E of 14 Pin Connector on Ignition Control Module | White | Orange | White | 250-1453 | 250-1550 | 250-6652 | 250-1594
94 | CHEVROLET | LUMINA CAR 2.2L |  |  | 250-1176,250-1223 | 250-3180 |  | Location 17 24 Pin Brown Connector, Position D-22 | Dark Green | 4000 | Location 17 24 Pin Brown Connector, Position D-18 | White | Orange | White | 250-1453 | 250-1550 | 250-6652 | 250-1594
92 | CHEVROLET | LUMINA CAR 2.5L,3.1L |  |  | 250-1176,250-1223 | 250-3091,250-3180 |  | Location 17 White Connector, Position B-8 | Dark Green | 4000 | Location 17 Green Connector, Position C-9 | White | Orange | White | 250-1453 | 250-1550 | 250-6652 | 250-1594
93 | CHEVROLET | LUMINA CAR 3.1,3.4L |  |  | 250-1176,250-1223 | 250-3091,250-3180 |  | Location 17 White Connector, Position B-8 | Dark Green | 4000 | Location 17 Green Connector, Position C-9 | White | Orange | White | 250-1453 | 250-1550 | 250-6652 | 250-1594
94 | CHEVROLET | LUMINA CAR 3.1L,3.4L |  |  | 250-1176,250-1223 | 250-3091,250-3180 |  | Location 17 White Connector, Position B-8 | Dark Green | 4000 | Location 17 Green Connector, Position C-9 | White | Orange | White | 250-1453 | 250-1550 | 250-6652 | 250-1594
97 | CHEVROLET | MALIBU 2.4L |  |  | 250-1176,250-1223 | 250-3421,250-3742,250-3125 | 250-4257 | Location 8 Black 24 Pin Connector, Position 16 | Green/White | 4000 | Location 8 Black 24 Pin Connector, Position 10 | White | Orange | White | 250-1454 | 250-1550 | 250-6652 | 250-1594
98 | CHEVROLET | MALIBU 2.4L |  |  | 250-1176,250-1223 | 250-3421,250-3742,250-3125 | 250-4257 | LOCATION 8 - BLACK 80 PIN CONNECTOR OF ECM.POSITION 16 | GREEN/WHITE | 4000 | LOCATION 8 - BLACK 80 PIN CONNECTOR OF ECM POSITION 10 | WHITE | ORANGE | LT.BLUE | 250-1454 | 250-1550 | 250-6652 | 250-1594
0 | CHEVROLET | MALIBU 2.4L,3.1L |  |  | 250-1176,250-1223 | 250-3421,250-3125,250-3742,250-1497 |  | Location 8- Black 80 pin connector position 55 | White |  | Location 8- Black 80 pin connector position 54 | White | Orange | White | 250-1454 | 250-1550 | 250-6652 | 250-1594
99 | CHEVROLET | MALIBU 2.4L,3.1L |  |  | 250-1176,250-1223 | 250-3421,250-3742,250-3125 |  | Location 8 Black 80 or 24 pin conn position 16 | GREEN/ WHITE | 4000 | Location 8 Black 80 or 24 pin conn position 10 | WHITE | ORANGE | White or Light Blue | 250-1454 | 250-1550 | 250-6652 | 250-1594
97 | CHEVROLET | MALIBU 3.1L |  |  | 250-1176,250-1223 | 250-3421,250-3742,250-3125 |  | Location 8 Blue 80 Pin Connector, Position 13 | Green or Green/White | 4000 | Location 8 Blue 80 Pin Connector, Position 53 | White | Orange | White | 250-1454 | 250-1550 | 250-6652 | 250-1594
98 | CHEVROLET | MALIBU 3.1L |  |  | 250-1176,250-1223 | 250-3421,250-3742,250-3125 |  | LOCATION 8 - BLUE 80 PIN CONNECTOR POSITION 55 | GREEN/WHITE | 4000 | LOCATION 8 - BLUE 80 PIN CONNECTOR POSITION 54 | WHITE | ORANGE | LT. BLUE | 250-1454 | 250-1550 | 250-6652 | 250-1594
99 | CHEVROLET | MALIBU 3.1L |  |  | 250-1176,250-1223 | 250-3421,250-3742,250-3125 |  | LOC 8- BLACK 80 PIN CONN. POS 55 | GREEN/WHITE | 4000 | LOC 8- BLACK 80 PIN CONN. POS 54 | WHITE | ORANGE | WHITE | 250-1454 | 250-1550 | 250-6652 | 250-1594
96 | CHEVROLET | MONTE CARLO |  |  | 250-1176,250-1223 | 250-3180 |  | Location 17 Blue 80 Pin Connector, Position 13 | Green | 4000 | Location 17 Blue 80 Pin Connector, Position 53 | White | Orange | White | 250-1454 | 250-1550 | 250-6652 | 250-1594
97 | CHEVROLET | MONTE CARLO |  |  | 250-1176,250-1223 | 250-3180 |  | Location 17 Blue 80 Pin Connector, Position 13 | Green | 4000 | Location 17 Blue 80 Pin Connector, Position 53 | White | Orange | White | 250-1454 | 250-1550 | 250-6652 | 250-1594
95 | CHEVROLET | MONTE CARLO 3.1L |  |  | 250-1176,250-1223 | 250-3180 |  | Location 17 Black 32 Pin Connector of PCM, Position 28 | Dark Green | 4000 | Location 16 Between Engine and Firewall, Position C of 6 Pin Connector | White | Orange | White | 250-1454 | 250-1550 | 250-6652 | 250-1594
98 | CHEVROLET | MONTE CARLO 3.1L |  |  | 250-1176,250-1223 | 250-3180,250-3091 |  | LOCATION 17 - BLUE 80 PIN CONNECTOR POSITION 55 | GREEN/WHITE | 4000 | LOCATION 17 - BLUE 80 PIN CONNECTOR POSITION 54 | WHITE | ORANGE | WHITE | 250-1454 | 250-1550 | 250-6652 | 250-1594
95 | CHEVROLET | MONTE CARLO 3.4L |  |  | 250-1176,250-1223 | 250-3180 |  | Location 17 Red 22 Pin Conn of PCM, Position 13 | Dark Green | 4000 | Location 16 Between Engine and Firewall Pos C of 6 Pin Connector | White | Orange | White | 250-1454 | 250-1550 | 250-6652 | 250-1594
98 | CHEVROLET | PRIZM |  |  | 250-1176,250-1223 | 250-3421,250-3742,250-3125 | 250-4287,250-3417 | Loc 5 Gray 22 Pin Conn Pos 9 or Main Wire Harness (also requires 250-4287 TA) | Violet/White | 4000 | Loc 5 Gray 22 Pin Conn Pos 8 or Loc 13 Diagnostic Conn | Black | Red/White | Green/White | 250-1454 | 250-1550 | 250-6652 | 250-1594
94 | CHEVROLET | S-10 (AUTO)4.3L |  |  | 250-1176,250-1223 | 250-3091,250-3180 |  | Location 2 Blue 32 Pin Connector of PCM, Position F-13 | Brown | 2000 | Location 2 Blue 32 Pin Connector of ECM Position F-11 | White | Orange | White | 250-1454 | 250-1550 | 250-6652 | 250-1594
94 | CHEVROLET | S-10 (MAN), 4.3L ENG. |  |  | 250-1176,250-1223 | 250-3091,250-3180 |  | Location 17 Gray 32 Pin Connector, Position 8 | Yellow | 4000 | Location 17 Red 32 Pin Connector, Position 18 | White | Orange | White | 250-1454 | 250-1550 | 250-6652 | 250-1594
00 | CHEVROLET | S10 2.2L |  |  | 250-1176,250-1223,250-1223-G | 250-3421,250-1484RF,250-3742,250-1559 | 250-3417 | LOCATION 11-BLACK 80 PIN CONNECTOR (BOTTOM CONNECTOR) POSITION 16 | GREEN/WHITE | 4000 | LOCATION 11- BLACK 80 PIN CONNECTOR (BOTTOM CONNECTOR) POSITION 10 | WHITE | ORANGE | WHITE | 250-1454 | 250-1550 | 250-6652 | 250-1594
94 | CHEVROLET | S-10 2.2L |  |  | 250-1176,250-1223 | 250-3091,250-3180 |  | Location 2 Blue 32 Pin Connector of PCM, Position F-13 | Brown | 2000 | Location 2 Blue 32 Pin Connector, PCM Position F-11 | White | Orange | White | 250-1454 | 250-1550 | 250-6652 | 250-1594
95 | CHEVROLET | S-10 2.2L |  |  | 250-1176,250-1223 | 250-3421,250-3742,250-3125 |  | Location 2 Blue 32 Pin Connector of PCM, Position 13 | Red | 2000 | Location 2 Blue 32 Pin Connector of PCM, Position 11 | White | Orange | White | 250-1454 | 250-1550 | 250-6652 | 250-1594
96 | CHEVROLET | S-10 2.2L |  |  | 250-1176,250-1223 | 250-3421,250-3742,250-3125 |  | Location 17 Blue 32 Pin Connector, Position 1 | Green/White | 4000 | Location 17 Blue 32 Pin Connector, Position 20 | White | Orange | White | 250-1454 | 250-1550 | 250-6652 | 250-1594
97 | CHEVROLET | S-10 2.2L |  |  | 250-1176,250-1223 | 250-3421,250-3742,250-3125 | 250-3417 | Location 11 Black 80 Pin Connector Position 16 | Green/White | 4000 | Location 11 Black 80 Pin Conn. Position 10 | White | Orange | White | 250-1454 | 250-1550 | 250-6652 | 250-1594
98 | CHEVROLET | S-10 2.2L |  |  | 250-1176,250-1223,250-1223-G | 250-3421,250-3742,250-3125 | 250-3417 | location 17 - BLACK 80 PIN CONNECTOR ON COMPUTER POSITION 16 | GREEN/WHITE | 4000 | LOCATION 17 - BLACK 80 PIN CONNECTOR ON COMPUTER POSITION 10 | WHITE | ORANGE | WHITE | 250-1454 | 250-1550 | 250-6652 | 250-1594
92 | CHEVROLET | S-10 2.5, 2.8L |  |  | 250-1176,250-1223 | 250-3091 |  | Location 2 24 Pin Connector, Position A-10 | Brown | 2000 | Location 2 32 Pin Connector, Position D-4 | White | Orange | White | 250-1454 | 250-1550 | 250-6652 | 250-1594
93 | CHEVROLET | S-10 2.5L, 2.8L |  |  | 250-1176,250-1223 | 250-3091 |  | Location 2 24 Pin Connector, Position A-10 | Brown | 2000 | Location 2 32 Pin Connector, Position D-4 | White | Orange | White | 250-1454 | 250-1550 | 250-6652 | 250-1594
00 | CHEVROLET | S10 4.3L |  |  | 250-1176,250-1223,250-1223-G | 250-3421,250-1484RF,250-3742,250-1559 |  | LOCATION 17 POSITION 3 OF BLACK 24 PIN CONNECTOR OF ECM | GREEN/WHITE | 4000 | LOCATION 17 POSITION 9 OF WHITE OR CLEAR 32 PIN CONNECTOR OF PCM | WHITE | ORANGE | WHITE | 250-1454 | 250-1550 | 250-6652 | 250-1594
92 | CHEVROLET | S-10 4.3L |  |  | 250-1176,250-1223 | 250-3091,250-3180 |  | Location 2 24 Pin Connector, Position A-10 | Brown | 2000 | Location 2 32 Pin Connector, Position D-4 | White | Orange | White | 250-1454 | 250-1550 | 250-6652 | 250-1594
93 | CHEVROLET | S-10 4.3L |  |  | 250-1176,250-1223 | 250-3091,250-3180 |  | Location 2 Blue 32 Pin Connector Position D-13 | Usually Brown | 2000 | Location 2 32 Pin Blue Connector Position D-11 | White | Orange | White | 250-1454 | 250-1550 | 250-6652 | 250-1594
98 | CHEVROLET | S-10 4.3L |  |  | 250-1176,250-1223,250-1223-G | 250-3421,250-3742,250-3125 |  | Loc 17 Black 24 Pin Conn Pos 3 (also requires 250-4255) | Green/White | 4000 | Loc 17 Clear or White 32 Pin Conn Pos 9 | White | Orange | White | 250-1454 | 250-1550 | 250-6652 | 250-1594
95 | CHEVROLET | S-10 4.3L AUTOMATIC |  |  | 250-1176,250-1223 | 250-3421,250-3742,250-3125 |  | Location 2 Blue 32 Pin Connector of PCM, Position 13 | Red | 2000 | Location 2 Blue 32 Pin Connector of PCM, Position 11 | White | Orange | White | 250-1454 | 250-1550 | 250-6652 | 250-1594
94 | CHEVROLET | S-10 4.3L ENG. |  |  | 250-1176,250-1223 | 250-3091,250-3180 |  | Location 2 24 Pin Connector Position A-10 | Brown | 2000 | Location 2 32 Pin Connector, Position D-4 | White | Orange | White | 250-1454 | 250-1550 | 250-6652 | 250-1594
93 | CHEVROLET | S-10 4.3L MANUAL |  |  | 250-1176,250-1223 | 250-3091,250-3180 |  | Location 2 Blue 32 Pin Connector, Position D-1 | Yellow | 4000 | Location 2 Red 32 Pin Connector, PCM Position B-4 | White | Orange | White | 250-1454 | 250-1550 | 250-6652 | 250-1594
95 | CHEVROLET | S-10 4.3L MANUAL |  |  | 250-1176,250-1223 | 250-3421,250-3742,250-3125 |  | Location 17 Gray 32 Pin Connector of PCM, Position 8 | Green/White | 4000 | Location 17 Red 32 Pin Connector of PCM, Position 18 | White | Orange | White | 250-1454 | 250-1550 | 250-6652 | 250-1594
95 | CHEVROLET | S-10 4.3L VORTEC |  |  | 250-1176,250-1223 | 250-3421,250-3742,250-3125 |  | Location 17 Position 3 of Black 24 Pin Connector | Green/White | 4000 | Location 17 Position 9 of White or Clear 32 Pin Connector | White | Orange | White | 250-1454 | 250-1550 | 250-6652 | 250-1594
96 | CHEVROLET | S-10 4.3L VORTEC |  |  | 250-1176,250-1223 | 250-3421,250-3742,250-3125 |  | Location 17 Position 3 of Black 24 Pin Connector | Green/White | 4000 | Location 17 Position 9 of White or Clear 32 Pin Connector | White | Orange | White | 250-1454 | 250-1550 | 250-6652 | 250-1594
97 | CHEVROLET | S-10 4.3L VORTEC |  |  | 250-1176,250-1223 | 250-3421,250-3742,250-3125 | 250-3417 | Location 17 Position 3 of Black 24 Pin Connector | Green/White | 4000 | Location 17 Position 9 of White or Clear 32 Pin Connector | White | Orange | White | 250-1454 | 250-1550 | 250-6652 | 250-1594
99 | CHEVROLET | S-10 PICK-UP 2.2L |  |  | 250-1176,250-1223,250-1223-G | 250-3421,250-3742,250-3125 | 250-3417 | Location 11 or 17 Black 80 pin conn position 16 | GREEN/ WHITE | 4000 | Location 11 or 17 Black 80 pin conn position 10 | WHITE | ORANGE | WHITE | 250-1454 | 250-1550 | 250-6652 | 250-1594
99 | CHEVROLET | S-15 4.3L |  |  | 250-1176,250-1223 | 250-3421,250-3742,250-3125 |  | Location 17 position 3 of black 24 pin conn | Green/White | 4000 | Location 17 position 9 of white or clear 32 pin connector | White | Orange | White | Not Recommended | 250-1550 | 250-6652 | 250-1594
96 | CHEVROLET | S-15, 4.3L VORTEC |  |  | 250-1176,250-1223 | 250-3421,250-3742,250-3125 |  | Location 17 Position 3 of Black 24 Pin Connector | Green/White | 4000 | Location 17 Position 9 of White or Clear 32 Pin Connector | White | Orange | White | Not Recommended | 250-1550 | 250-6652 | 250-1594
97 | CHEVROLET | S-15, 4.3L VORTEC |  |  | 250-1176,250-1223 | 250-3421,250-3742,250-3125 |  | Location 17 Position 3 of Black 24 Pin Connector | Green/White | 4000 | Location 17 Position 9 of White or Clear 32 Pin Connector | White | Orange | White | Not Recommended | 250-1550 | 250-6652 | 250-1594
97 | CHEVROLET | SAFARI |  |  | 250-1176,250-1223,250-1223-G | 250-3421,250-3742,250-3125 |  | Loc 15 Black 24 Pin Conn Pos 3 | Green/White | 4000 | Loc 15 Clear or White 32 Pin Conn Pos 9 | White | Orange | White | Not Recommended | 250-1550 | 250-6652 | 250-1594
92 | CHEVROLET | SAFARI |  |  | 250-1176,250-1223 | 250-3091,250-3180 |  | Location 2 24 Pin Connector, Position A-10 | Brown | 2000 | Location 2 32 Pin Connector, Position D-4 | White | Orange | White | Not Recommended | 250-1550 | 250-6652 | 250-1594
93 | CHEVROLET | SAFARI |  |  | 250-1176,250-1223 | 250-3091,250-3180 |  | Location 5 Blue 32 Pin Connector Position D-13 | Dark Blue | 2000 | Location 2 32 Pin Blue Connector, Position D-11 | White | Orange | White | Not Recommended | 250-1550 | 250-6652 | 250-1594
94 | CHEVROLET | SAFARI |  |  | 250-1176,250-1223 | 250-3091,250-3180 |  | Location 5 Blue 32 Pin Connector Position D-13 | Dark Blue | 2000 | Location 2 32 Pin Blue Connector, Position D-11 | White | Orange | White | Not Recommended | 250-1550 | 250-6652 | 250-1594
95 | CHEVROLET | SAFARI |  |  | 250-1176,250-1223 | 250-3091,250-3180 |  | Location 5 Blue 32 Pin Connector Position D-13 | Dark Blue | 2000 | Location 2 32 Pin Blue Connector, Position D-11 | White | Orange | White | Not Recommended | 250-1550 | 250-6652 | 250-1594
96 | CHEVROLET | SAFARI |  |  | 250-1176,250-1223 | 250-3421,250-3742,250-3125 |  | Location 15 Black 24 Pin Connector, Position 3 | Green/White | 4000 | Location 15 Clear or White 32 Pin Connector, Postion 9 | White | Orange | White | Not Recommended | 250-1550 | 250-6652 | 250-1594
98 | CHEVROLET | SAFARI |  |  | 250-1176,250-1223,250-1223-G | 250-3421,250-3742,250-3125 |  | Loc 15 Black 24 Pin Conn Pos 3 | Green/White | 4000 | Loc 15 Clear or White 32 Pin Conn Pos 9 | White | Orange | White | Not Recommended | 250-1550 | 250-6652 | 250-1594
99 | CHEVROLET | SAFARI |  |  | 250-1176,250-1223 | 250-3421,250-3742,250-3125 |  | Location 15 black 24 pin connector, position 3 | Green/White | 4000 | Location 15 clear or white 32 pin connector, position 9 | White | Orange | White | Not Recommended | 250-1550 | 250-6652 | 250-1594
98 | CHEVROLET | SAVANA |  |  | 250-1176,250-1223 | 250-3421,250-3742,250-3125 |  | Location 15 black 32 or 24 pin conn position 3 or 4 | Green/White | 4000 | Location 15 gray 32 pin conn position 9 | White | Orange | White | Not Recommended | 250-1550 | 250-6652 | 250-1594
99 | CHEVROLET | SAVANA |  |  | 250-1176,250-1223 | 250-3421,250-3742,250-3125 |  | Location 15 black 32 or 24 pin conn position 3 or 4 | Green/White | 4000 | Location 15 gray 32 pin conn position 9 | White | Orange | White | Not Recommended | 250-1550 | 250-6652 | 250-1594
97 | CHEVROLET | SAVANA VAN |  |  | 250-1176,250-1223 | 250-3421,250-3742,250-3125 |  | Location 15 Black 32 Pin Connector Position 3 | Green/White | 4000 | Location 15 Gray 32 Pin Connector Position 9 | White | Orange | White | Not Recommended | 250-1550 | 250-6652 | 250-1594
99 | CHEVROLET | SILVERADO |  |  | 250-1223,250-1223-G | 250-3421,250-3742,250-3125 |  | Location 15- Factory 10 pin connector position K | Green/White | 4000 | Location 15- White or Clear 32 pin connector position 9 | White | Orange | White | Not Recommended | 250-1550 | 250-6652 | 250-1594
00 | CHEVROLET | SILVERADO |  |  | 250-1176,250-1223 | 250-1559GM,250-1497RF |  | Loc 14 10 pin factory conn pos K or location 15 black 24 pin conn position 3 | Green/White | 4000 | Location 15 white 32 pin connector position 9 | White | Orange | White | Not Recommended | 250-1550 | 250-6652 | 250-1594
96 | CHEVROLET | SONOMA 2.2L |  |  | 250-1176,250-1223 | 250-3421,250-3742,250-3125 |  | Location 17 Blue 32 Pin Connector, Position 1 | Green/White | 4000 | Location 17 Blue 32 Pin Connector, Position 20 | White | Orange | White | 250-1454 | 250-1550 | 250-6652 | 250-1594
97 | CHEVROLET | SONOMA 2.2L |  |  | 250-1176,250-1223 | 250-3421,250-3742,250-3125 |  | Location 11 Black 80 Pin Connector Position 16 | Green/White | 4000 | Location 11 Black 80 Pin Conn. Position 10 | White | Orange | White | 250-1454 | 250-1550 | 250-6652 | 250-1594
99 | CHEVROLET | SONOMA 2.2L |  |  | 250-1176,250-1223 | 250-3421,250-3742,250-3125 | 250-3417 | Location 11 or 17 Black 80 pin conn position 16 | Green/White | 4000 | Location 11 or 17 black 80 pin conn position 10 | White | Orange | White | 250-1454 | 250-1550 | 250-6652 | 250-1594
0 | CHEVROLET | SONOMA 2.2L,4.3L |  |  | 250-1176,250-1223,250-1223-G | 250-3421,250-3742,250-3126 |  | 2.2L Location 11 bottom 80 pin connector position 16- 4.3L Location 17 Black 24 pin connector position 3 | Green/White | 4000 | 2.2L- Location 11 Bottom 80 pin connector position 10- 4.3L Location 17 white 32 pin connector position 9 | White | Orange | White | 250-1454 | 250-1550 | 250-6652 | 250-1594
92 | CHEVROLET | SUBURBAN 5.7L |  |  | 250-1176,250-1223 | 250-3091,250-3180 |  | *Location 8 Upper Left of Convenience Center, Center Spade (ORN) |  | 4000 | Location 16 Ignition Coil | White | Orange | White | 250-1454 | 250-1550 | 250-6652 | 250-1594
99 | CHEVROLET | SUBURBAN 5.7L |  |  | 250-1176,250-1223 | 250-3421,250-3742,250-3125 |  | LOC. 15 BETWEEN ANTI-LOCK MODULE & FRONT WHEEL SPEED SENSOR BLACK 24 PIN POS 3 | GREEN/WHITE | 4000 | LOC 15 WHITE OR CLEAR 32 PIN CONN. POS. 9 | WHITE | ORANGE | WHITE | 250-1454 | 250-1550 | 250-6652 | 250-1594
95 | CHEVROLET | SUBURBAN 5L, 5.7L |  |  | 250-1176,250-1223 | 250-3421,250-3742,250-3125 |  | Location 2 Position A-10 of 24 Pin Connector of ECM | Dark Blue | 2000 | Position D-4 of 32 Pin Connector of ECM | White | Orange | White | 250-1454 | 250-1550 | 250-6652 | 250-1594
92 | CHEVROLET | V-BLAZER |  |  | 250-1176,250-1223 | 250-3091,250-3180 |  | Location 8 Upper Left of Convenience Center, Center Spade (ORM) |  | 4000 | Location 16 Ignition Coil | Brown or White | Orange | White | Not Recommended | 250-1550 | 250-6652 | 250-1594
93 | CHEVROLET | V-BLAZER |  |  | 250-1176,250-1223 | 250-3091,250-3180 |  | Location 8 Upper Left of Convenience Center, Center Spade (ORM) |  | 4000 | Location 16 Ignition Coil | Brown or White | Orange | White | Not Recommended | 250-1550 | 250-6652 | 250-1594
94 | CHEVROLET | V-BLAZER |  |  | 250-1176,250-1223 | 250-3091,250-3180 |  | Location 8 Upper Left of Convenience Center, Center Spade (ORM) |  | 4000 | Location 16 Ignition Coil | Brown or White | Orange | White | Not Recommended | 250-1550 | 250-6652 | 250-1594
95 | CHEVROLET | V-BLAZER |  |  | 250-1176,250-1223 | 250-3421,250-3742,250-3125 |  | Loc 2 below Glove Box. Digital Radio Adpt below ECM.Attach to VSS Wire in 9PCon | Green/White | 4000 | Location 16 Ignition Coil | White or Brown | Orange | White | Not Recommended | 250-1550 | 250-6652 | 250-1594
96 | CHEVROLET | V-BLAZER |  |  | 250-1176,250-1223 | 250-3421,250-3742,250-3125 |  | Loc 15 between Anti-Lock Mod & Frt Wheel Speed Sensor;Blk 24PCon, Pos 3 | Green/White | 4000 | Location 15 White or Clear 32 Pin Connector, Pos 9 | White | Orange | White | Not Recommended | 250-1550 | 250-6652 | 250-1594
0 | CHEVROLET | VENTURE |  |  | 250-1176,250-1223,250-1223-G | 250-3421,250-3125,250-3742,250-1563 |  | Location 15- Blue 80 pin connector of ECM position 55 | Green or Green/White | 4000 | Location 15- Blue 80 pin connector of ECM position 54 | White | Orange | White | Not Recommended | 250-1550 | 250-6652 | 250-1594
99 | CHEVROLET | VENTURE |  |  | 250-1176,250-1223,250-1223-G | 250-3421,250-3742,250-3125 |  | Location 15- Blue 80 pin connector of ECM position 55 | Green or Green/White | 4000 | Location 15- Blue 80 pin connector of ECM position 54 | White | Orange | White | Not Recommended | 250-1550 | 250-6652 | 250-1594
97 | CHEVROLET | VENTURE |  |  | 250-1176,250-1223 | 250-3091,250-3180 |  | Location 15 Blue 80 Pin Connector Position 13 | Green | 4000 | Location 15 Blue 80 Pin Connector Position 53 | White | Orange | White | Not Recommended | 250-1550 | 250-6652 | 250-1594
92 | CHEVROLET | V-JIMMY |  |  | 250-1176,250-1223 | 250-3091,250-3180 |  | Location 8 Upper Left of Convenience Center, Center Spade (ORM) |  | 4000 | Location 16 Ignition Coil | Brown or White | Orange | White | Not Recommended | 250-1550 | 250-6652 | 250-1594
93 | CHEVROLET | V-JIMMY |  |  | 250-1176,250-1223 | 250-3091,250-3180 |  | Location 8 Upper Left of Convenience Center, Center Spade (ORM) |  | 4000 | Location 16 Ignition Coil | Brown or White | Orange | White | Not Recommended | 250-1550 | 250-6652 | 250-1594
94 | CHEVROLET | V-JIMMY |  |  | 250-1176,250-1223 | 250-3091,250-3180 |  | Location 8 Upper Left of Convenience Center, Center Spade (ORM) |  | 4000 | Location 16 Ignition Coil | Brown or White | Orange | White | Not Recommended | 250-1550 | 250-6652 | 250-1594
95 | CHEVROLET | V-JIMMY |  |  | 250-1176,250-1223 | 250-3421,250-3742,250-3125 |  | Loc 2 below Glove Box. Digital Radio Adpt below ECM.Attach to VSS Wire in 9PCon | Green/White | 4000 | Location 16 Ignition Coil | White or Brown | Orange | White | Not Recommended | 250-1550 | 250-6652 | 250-1594
96 | CHEVROLET | V-JIMMY |  |  | 250-1176,250-1223 | 250-3421,250-3742,250-3125 |  | Loc 15 between Anti-Lock Mod & Frt Wheel Speed Sensor;Blk 24PCon, Pos 3 | Green/White | 4000 | Location 15 White or Clear 32 Pin Connector, Pos 9 | White | Orange | White | Not Recommended | 250-1550 | 250-6652 | 250-1594
0 | CHRYSLER | CIRRUS |  |  | 250-1176,250-1223 | 250-3421,250-3125,250-3742 | 250-4184 | Location 15- Gray 40 pin connector (41-80) position 66 | White/Orange | 8000 | Location 15- Gray 40 pin connector (41-80) position 60 | White/Black | Red/Black | White/Tan | 250-1454 | 250-1550 | 250-6652 | 250-1594
95 | CHRYSLER | CIRRUS |  |  | 250-1176,250-1223 | 250-3421,250-3742,250-3125 |  | Position 66 of PCM located at driver's fender side shield(next to Powr Dis Ctr) | White/Orange | 8000 |  |  | Red/Black | White/Tan | 250-1454 | 250-1550 | 250-6652 | 250-1594
96 | CHRYSLER | CIRRUS |  |  | 250-1176,250-1223 | 250-3421,250-3742,250-3125 |  | Loc 15 Blk 40-P Con(41-80) of PCM, Pos 66 or Loc 15 Blk 60-P Con of TCM, Pos 58 | White/Orange | 8000 |  |  | Red/Black | White/Tan | 250-1454 | 250-1550 | 250-6652 | 250-1594
97 | CHRYSLER | CIRRUS |  |  | 250-1176,250-1223 | 250-3421,250-3742,250-3125 |  | Location 15 Gray 40 Pin Conn. Position 66 | Yellow/White | 4000 | Location 15 Gray 40 Pin Conn. Position 60 | White/Black | Red/Black | White/Tan | 250-1454 | 250-1550 | 250-6652 | 250-1594
98 | CHRYSLER | CIRRUS |  |  | 250-1176,250-1223 | 250-3421,250-3742,250-3125 |  | LOCATION 15 GRAY 40 PIN CONN (41-80) POSITION 66 | WHITE/ORANGE | 4000 | LOCATION 15 - GRAY 40 PIN CONN (41-80) POSITION 60 | WHITE/BLACK | RED/BLACK | WHITE/TAN | 250-1454 | 250-1550 | 250-6652 | 250-1594
99 | CHRYSLER | CIRRUS |  |  | 250-1176,250-1223 | 250-3421,250-3742,250-3125 |  | Location 15 gray 40 pin connector position 66 | Yellow/White | 8000 | Location 15 gray 40 pin connector position 60 | White/Black | Red/Black | White/Tan | 250-1454 | 250-1550 | 250-6652 | 250-1594
92 | CHRYSLER | LEBARON |  |  | 250-1176,250-1223 | 250-3421,250-3125,250-3742 |  | Location 13 Wire Harness from Transmission | White/Orange | 8000 | Location 16 Ignition Coil | Black/Gray | Pink/Dark Blue | White/Tan | Not Recommended | 250-1550 | 250-6652 | 250-1594
93 | CHRYSLER | LEBARON |  |  | 250-1176,250-1223 | 250-3421,250-3742,250-3125 |  | Location 15 Dark Gray 10 Pin plug rear of battery | White/Orange | 8000 | Location 15 10 Pin Black Plug rear of battery | Black/Gray | Pink/Dark Blue | White/Tan | Not Recommended | 250-1550 | 250-6652 | 250-1594
94 | CHRYSLER | LEBARON |  |  | 250-1176,250-1223 | 250-3421,250-3742,250-3125 |  | Location 15 Dark Gray 10 Pin plug rear of battery | White/Orange | 8000 | Location 15 10 Pin Black Plug rear of battery | Black/Gray | Pink/Dark Blue | White/Tan | Not Recommended | 250-1550 | 250-6652 | 250-1594
00 | CHRYSLER | SEBRING |  |  | 250-1176,250-1223 | 250-3421,250-3125,250-3742 |  | LOCATION 15- GRAY 40 PIN CONNECTOR (41-80) POSITION 66 | WHITE/ORANGE | 8000 | LOCATION 15- GRAY 40 PIN CONNECTOR (41-80) POSITION 60 | WHITE/BLACK | RED/BLACK | WHITE/TAN | 250-1454 | 250-1550 | 250-6652 | 250-1594
96 | CHRYSLER | SEBRING |  |  | 250-1176,250-1223 | 250-3421,250-3742,250-3125 |  | Loc 15 Blk or Gray 40PCon(41-80),of PCM Pos66 or Loc15 Blk 60PCon of TCM Pos58 | White/Orange | 8000 | Location 15 Gray 40 Pin Conn. Position 60 | White/Black | Red/Black | White/Tan | 250-1454 | 250-1550 | 250-6652 | 250-1594
97 | CHRYSLER | SEBRING |  |  | 250-1176,250-1223 | 250-3421,250-3742,250-3125 |  | Loc 15 Blk or Gray 40PCon(41-80),of PCM Pos66 or Loc15 Blk 60PCon of TCM Pos58 | Yellow/White | 4000 | Location 15 Gray 40 Pin Conn. Position 60 | White/Black | Red/Black | White/Tan | 250-1454 | 250-1550 | 250-6652 | 250-1594
98 | CHRYSLER | SEBRING |  |  | 250-1176,250-1223 | 250-3421,250-3742,250-3125 |  | Location 15 gray 40 pin conn pos 66 | Yellow/White | 8000 | Location 15 gray 40 pin conn pos 60 | White/Black | Red/Black | White/Tan | 250-1454 | 250-1550 | 250-6652 | 250-1594
99 | CHRYSLER | SEBRING |  |  | 250-1176,250-1223 | 250-3421,250-3742,250-3125 |  | Location 15 gray 40 pin conn pos 66 | Yellow/White | 8000 | Location 15 gray 40 pin conn pos 60 | White/Black | Red/Black | White/Tan | 250-1454 | 250-1550 | 250-6652 | 250-1594
98 | CHRYSLER | TOWN & COUNTRY |  |  | 250-1176,250-1223 | 250-3421,250-3742,250-3125 | 250-4184 | LOCATION 15 - GRAY 40 PIN CONNECT (41-80) POSITION 66 | WHITE/ORANGE | 8000 | LOCATION 15 - GRAY 40 PIN CONNECT (41-80) POSITION 60 | WHITE/BLACK | PINK/DK. BLUE | WHITE/TAN | 250-1454 | 250-1550 | 250-6652 | 250-1594
92 | CHRYSLER | TOWN AND COUNTRY |  |  | 250-1176,250-1223 | 250-3421,250-3125,250-3742 |  | Location 13 Wire Harness from Transmission | White/Orange | 8000 | Location 16 Ignition Coil | Black/Gray | Pink/Dark Blue | White/Tan | 250-1454 | 250-1550 | 250-6652 | 250-1594
93 | CHRYSLER | TOWN AND COUNTRY |  |  | 250-1176,250-1223 | 250-3421,250-3742,250-3125 |  | Location 13 Wire Harness from Transmission | White/Orange | 8000 | Location 16 Ignition Coil | Black/Gray | Pink/Dark Blue | White/Tan | 250-1454 | 250-1550 | 250-6652 | 250-1594
94 | CHRYSLER | TOWN AND COUNTRY |  |  | 250-1176,250-1223 | 250-3421,250-3742,250-3125 |  | Location 13 Wire Harness from Transmission | White/Orange | 8000 | Location 16 Ignition Coil | Black/Gray | Pink/Dark Blue | White/Tan | 250-1454 | 250-1550 | 250-6652 | 250-1594
0 | CHRYSLER | TOWN AND COUNTRY 2.4L,3L,3.3L,3.8L |  |  | 250-1176,250-1223 | 250-3421,250-3742,250-3125 |  | Pos66 of Blk 40pcon(41-80)of PCM Loc 15 or Pos 58 of Blk 60pcon of TCM Loc 17 | White/Orange | 8000 | Location 16 Ignition Coil Pack or Position 50 of PCM | Gray | Pink/Dark Blue | White/Tan | 250-1454 | 250-1550 | 250-6652 | 250-1594
99 | CHRYSLER | TOWN AND COUNTRY 2.4L,3L,3.3L,3.8L |  |  | 250-1176,250-1223 | 250-3421,250-3742,250-3125 |  | Pos66 of Blk 40pcon(41-80)of PCM Loc 15 or Pos 58 of Blk 60pcon of TCM Loc 17 | White/Orange | 8000 | Location 16 Ignition Coil Pack or Position 50 of PCM | Gray | Pink/Dark Blue | White/Tan | 250-1454 | 250-1550 | 250-6652 | 250-1594
96 | CHRYSLER | TOWN AND COUNTRY 2.4L,3L,3.3L,3.8L |  |  | 250-1176,250-1223 | 250-3421,250-3742,250-3125 |  | Pos66 of Blk40p con(41-80) of PCM Loc 15 or Pos 58 of Blk 60p con of TCM Loc 17 | White/Orange | 8000 | Location 16 Ignition Coil Pack or Position 50 of PCM | Gray | Pink/Dark Blue | White/Tan | 250-1454 | 250-1550 | 250-6652 | 250-1594
97 | CHRYSLER | TOWN AND COUNTRY 2.4L,3L,3.3L,3.8L |  |  | 250-1176,250-1223 | 250-3421,250-3742,250-3125 |  | Pos66 of Blk 40pcon(41-80)of PCM Loc 15 or Pos 58 of Blk 60pcon of TCM Loc 17 | White/Orange | 8000 | Location 16 Ignition Coil Pack or Position 50 of PCM | Gray | Pink/Dark Blue | White/Tan | 250-1454 | 250-1550 | 250-6652 | 250-1594
95 | CHRYSLER | TOWN AND COUNTRY 2.5L,3.8L |  |  | 250-1176,250-1223 | 250-3421,250-3742,250-3125 |  | Loc 15 Black 4 pin conn. at rear of battery or Pos 47 of PCM (Loc 15) | White/Orange | 8000 | Location 16 Distributor/Ignition Coil at center of Plenum or pos 19 of PCM | Black/Gray | Pink/Dark Blue | White/Tan | 250-1454 | 250-1550 | 250-6652 | 250-1594
95 | CHRYSLER | TOWN AND COUNTRY 2.5L,3L |  |  | 250-1176,250-1223 | 250-3421,250-3742,250-3125 |  | Loc 13 Blk 3 pin conn. at left rear of transmission or Pos.47 of PCM(Loc. 15) | White/Orange | 8000 | Location 16 Distributor/Ignition Coil at center of engine or position 19 of PCM | Black/Gray | Pink/Dark Blue | White/Tan | 250-1454 | 250-1550 | 250-6652 | 250-1594
0 | DODGE | AVENGER |  |  | 250-1176,250-1223 | 250-3421,250-3125,250-3742 |  | Location 15- Gray 40 pin connector (41-80) position 66 | White/Orange | 8000 | Location 15- Gray 40 pin connector (41-80) position 60 | White/Black | Red/Black | White/Tan | 250-1453 | 250-1550 | 250-6652 | 250-1594
96 | DODGE | AVENGER |  |  | 250-1176,250-1223 | 250-3421,250-3742,250-3125 |  | Loc15 Blk 40pcon(41-80)of PCM, Pos66 or Loc15 Blk 60pcon of TCM Pos58 | White/Orange | 8000 |  |  | Red/Black | White/Tan | 250-1453 | 250-1550 | 250-6652 | 250-1594
97 | DODGE | AVENGER |  |  | 250-1176,250-1223 | 250-3421,250-3742,250-3125 |  | Location 15 Gray 40 Pin Conn. Position 66 | Yellow/White | 4000 | Location 15 Gray 40 Pin Conn. Position 60 | White/Black | Red/Black | White/Tan | 250-1453 | 250-1550 | 250-6652 | 250-1594
98 | DODGE | AVENGER |  |  | 250-1176,250-1223 | 250-3421,250-3742,250-3125 |  | LOCATIION 15 GRAY 40 PIN CONN (41-80) POSITION 66 | WHITE/ORANGE | 4000 | LOCATION 15 GRAY 40 PIN CONN (41-80) POSITION 60 | WHITE/BLACK | RED/BLACK | WHITE/TAN | 250-1453 | 250-1550 | 250-6652 | 250-1594
99 | DODGE | AVENGER |  |  | 250-1176,250-1223 | 250-3421,250-3742,250-3125 |  | Location 15 gray 40 pin connector position 66 | Yellow/White | 8000 | Location 15 gray 40 pin connector position 60 | White/Black | Red/Black | White/Tan | 250-1453 | 250-1550 | 250-6652 | 250-1594
98 | DODGE | CARAVAN |  |  | 250-1176,250-1223 | 250-3421,250-3742,250-3125 | 250-4184 | LOCATION 15 - GRAY 40 PIN CONNECT (41-80) POSITION 66 | WHITE/ORANGE | 8000 | LOCATION 15 - GRAY 40 PIN CONNECT (41-80) POSITION 60 | WHITE/BLACK | PINK/ DK BLUE | WHITE/TAN | Not Recommended | 250-1550 | 250-6652 | 250-1594
99 | DODGE | CARAVAN |  |  | 250-1176,250-1223 | 250-3421,250-3742,250-3125 |  | LOC. 15 POS. 66 OF BLACK 40 PIN CONN.(41-80) ON PCM | WHITE/ ORANGE | 8000 | LOC. 15 POS. 60 OF PCM | WHITE/ BLACK | PINK/DARK BLUE | WHITE/ TAN | Not Recommended | 250-1550 | 250-6652 | 250-1594
00 | DODGE | CARAVAN 2.4L,3.0L,3.3L,3.8L |  |  | 250-1176,250-1223 | 250-3421,250-3125,250-3742 | 250-4184 | LOCATION 15-BLACK 40 PIN CONNECTOR (41-80) POSITION 66 | WHITE/ORANGE | 8000 | LOCATION 15- BLACK 40 PIN CONNECTOR (41-80) POSITION 60 | WHITE/BLACK | PINK/BLUE | WHITE/TAN | Not Recommended | 250-1550 | 250-6652 | 250-1594
96 | DODGE | CARAVAN 2.4L,3L,3.3L,3.8L |  |  | 250-1176,250-1223 | 250-3421,250-3742,250-3125 |  | Pos 66 of Blk 40pcon(41-80)of PCM in Loc 15 or Pos 58 of Blk 60pcon TCM Loc17 | White/Orange | 8000 | Location 16 Ignition Coil Pack or Position 50 of PCM | Gray | Pink/Dark Blue | White/Tan | Not Recommended | 250-1550 | 250-6652 | 250-1594
97 | DODGE | CARAVAN 2.4L,3L,3.3L,3.8L |  |  | 250-1176,250-1223 | 250-3421,250-3742,250-3125 |  | Pos 66 of Blk 40pcon(41-80)of PCM in Loc 15 or Pos 58 of Blk 60pcon TCM Loc17 | White/Orange | 8000 | Location 16 Ignition Coil Pack or Position 50 of PCM | Gray | Pink/Dark Blue | White/Tan | Not Recommended | 250-1550 | 250-6652 | 250-1594
92 | DODGE | CARAVAN 2.5L,3L |  |  | 250-1176,250-1223 | 250-3421,250-3125,250-3742 |  | Location 13 Wire Harness from Transmission | White/Orange | 8000 | Location 16 Ignition Coil | Black/Gray | Pink/Dark Blue | White/Tan | Not Recommended | 250-1550 | 250-6652 | 250-1594
93 | DODGE | CARAVAN 2.5L,3L |  |  | 250-1176,250-1223 | 250-3421,250-3742,250-3125 |  | Location 13 Wire Harness from Transmission | White/Orange | 8000 | Location 16 Ignition Coil | Black/Gray | Pink/Dark Blue | White/Tan | Not Recommended | 250-1550 | 250-6652 | 250-1594
94 | DODGE | CARAVAN 2.5L,3L |  |  | 250-1176,250-1223 | 250-3421,250-3742,250-3125 |  | Location 13 Wire Harness from Transmission | White/Orange | 8000 | Location 16 Ignition Coil | Black/Gray | Pink/Dark Blue | White/Tan | Not Recommended | 250-1550 | 250-6652 | 250-1594
95 | DODGE | CARAVAN 2.5L,3L |  |  | 250-1176,250-1223 | 250-3421,250-3742,250-3125 |  | Loc 13 Blk 3 pin con at left rear of transmission or pos 47 of PCM (Loc 15) | White/Orange | 8000 | Loc 16 Distributor/Ignition Coil at center of engine or pos 19 of PCM | Black/Gray | Pink/Dark Blue | White/Tan | Not Recommended | 250-1550 | 250-6652 | 250-1594
92 | DODGE | CARAVAN 3.3L |  |  | 250-1176,250-1223 | 250-3421,250-3125,250-3742 |  | Location 13 Wire Harness from Transmission | White/Orange | 8000 | Location 16 Ignition Coil Pack | Black/Gray | Pink/Dark Blue | White/Tan | Not Recommended | 250-1550 | 250-6652 | 250-1594
93 | DODGE | CARAVAN 3.3L |  |  | 250-1176,250-1223 | 250-3421,250-3742,250-3125 |  | Location 13 Wire Harness from Transmission | White/Orange | 8000 | Location 16 Ignition Coil Pack | Black/Gray | Pink/Dark Blue | White/Tan | Not Recommended | 250-1550 | 250-6652 | 250-1594
94 | DODGE | CARAVAN 3.3L |  |  | 250-1176,250-1223 | 250-3421,250-3742,250-3125 |  | Black 10 pin connector at rear of battery | White/Orange | 8000 | Location 16 Right Rear of Engine Ignition Coil | Black/Gray | Pink/Dark Blue | White/Tan | Not Recommended | 250-1550 | 250-6652 | 250-1594
95 | DODGE | CARAVAN 3.3L,3.8L |  |  | 250-1176,250-1223 | 250-3421,250-3742,250-3125 |  | Location 15 Black 4 pin connector at rear of battery or Pos 47 of PCM Loc 15 | White/Orange | 8000 | Location 16 Distributor/Ignition Coil at rear of plenum or pos 19 of PCM | Black/Gray | Pink/Dark Blue | White/Tan | Not Recommended | 250-1550 | 250-6652 | 250-1594
95 | DODGE | DAKOTA 2.5L |  |  | 250-1176,250-1223 | 250-3421,250-3742,250-3125 |  | Loc 13 in 3 pin con at left rear of transmission or pos 47 of PCM Loc 15 | White/Orange | 8000 | Location 16 Distributor/Ignition Coil on Thermostat Housing or Pos 19 of PCM | Gray | Pink/Dark Blue | White/Tan | Not Recommended | 250-1550 | 250-6652 | 250-1594
99 | DODGE | DAKOTA 2.5L, 3.9L, 5.2L |  |  | 250-1176,250-1223 | 250-3421,250-3742,250-3125 |  | Location 11 white 32 pin connector of PCM position B27 | White/Orange | 8000 | Location 12 black 32 pin connector of PCM position A7 | Black/Gray | Pink/Dark Blue | White/Tan | Not Recommended | 250-1550 | 250-6652 | 250-1594
98 | DODGE | DAKOTA 2.5L, 3.9L, 5.9L |  |  | 250-1176,250-1223 | 250-3421,250-3742,250-3125 |  | LOCATION 12 - WHITE 32 PIN CONNECT POSITION 27 | WHITE/ORANGE | 8000 | LOCATION 12 - BLACK 32 PIN CONNECT POSITION 7 | BLACK/GRAY | PINK/DK. BLUE | WHITE/TAN | Not Recommended | 250-1550 | 250-6652 | 250-1594
96 | DODGE | DAKOTA 2.5L,3.9L, 5.2L |  |  | 250-1176,250-1223 | 250-3421,250-3742,250-3125 |  | Location 11 White 32 pin connector of PCM, position B27 | White/Orange | 8000 | Location 11 Gray 32 pin connector of PCM, Position C31 | Gray/Light Blue | Pink/Dark Blue | White/Tan | Not Recommended | 250-1550 | 250-6652 | 250-1594
97 | DODGE | DAKOTA 2.5L,3.9L, 5.2L |  |  | 250-1176,250-1223 | 250-3421,250-3742,250-3125 |  | Location 11 White 32 pin connector of PCM, position B27 | White/Orange | 8000 | Location 11 Gray 32 pin connector of PCM, Position C31 | Gray/Light Blue | Pink/Dark Blue | White/Tan | Not Recommended | 250-1550 | 250-6652 | 250-1594
00 | DODGE | DAKOTA 2.5L,3.9L,5.2L |  |  | 250-1176,250-1223 | 250-3421,250-3125,250-3742 |  | LOCATION 11- WHITE 32 PIN CONNECTOR OF PCM POSITION B27 (THROTTLE ADPT.250-4184) | WHITE/ORANGE | 8000 | LOCATION 11- BLACK 32 PIN CONNECTOR OF PCM POSITION A7 | BLACK/GRAY | PINK/DARK BLUE | WHITE/TAN | Not Recommended | 250-1550 | 250-6652 | 250-1594
92 | DODGE | DAKOTA 2.5L,3.9L,5.2L |  |  | 250-1176,250-1223 | 250-3421,250-3125,250-3742 |  | Location 13 Wire Harness from Transmission | White/Orange | 8000 | Location 16 Ignition Coil | Gray/Black | Pink | White | Not Recommended | 250-1550 | 250-6652 | 250-1594
93 | DODGE | DAKOTA 2.5L,3.9L,5.2L |  |  | 250-1176,250-1223 | 250-3421,250-3742,250-3125 |  | Location 13 Wire Harness from Transmission | White/Orange | 8000 | Location 16 Ignition Coil | Gray | Pink | White | Not Recommended | 250-1550 | 250-6652 | 250-1594
94 | DODGE | DAKOTA 2.5L,3.9L,5.2L |  |  | 250-1176,250-1223 | 250-3421,250-3742,250-3125 |  | Location 13 Wire Harness from Transmission | White/Orange | 8000 | Location 16 Ignition Coil | Gray | Pink | White | Not Recommended | 250-1550 | 250-6652 | 250-1594
95 | DODGE | DAKOTA 3.9L, 5.2L |  |  | 250-1176,250-1223 | 250-3421,250-3742,250-3125 |  | Loc 13 in 3 pin con at left rear of transmission or pos 47 of PCM Loc 15 | White/Orange | 8000 | Loc 16 Distributor/Ignition Coil at right front of engine or pos 19 of PCM | Gray | Pink/Dark Blue | White/Tan | Not Recommended | 250-1550 | 250-6652 | 250-1594
92 | DODGE | DAYTONA 2.5L,3 L |  |  | 250-1176,250-1223 | 250-3421,250-3125,250-3742 |  | Location 13 Wire Harness from Transmission | White/Orange | 8000 | Location 16 Ignition Coil | Black/Gray | Pink/Dark Blue | White/Tan | Not Recommended | 250-1550 | 250-6652 | 250-1594
93 | DODGE | DAYTONA 2.5L,3 L |  |  | 250-1176,250-1223 | 250-3421,250-3742,250-3125 |  | Location 15 Dk Gray 10 Pin Plug REar of Battery | White/Orange | 8000 | Location 15 10 Pin Black Plug Rear of Battery | Black/Gray | Pink/Dark Blue | White/Tan | Not Recommended | 250-1550 | 250-6652 | 250-1594
94 | DODGE | DAYTONA 2.5L,3 L |  |  | 250-1176,250-1223 | 250-3421,250-3742,250-3125 |  | Location 15 Dk Gray 10 Pin Plug REar of Battery | White/Orange | 8000 | Location 15 10 Pin Black Plug Rear of Battery | Black/Gray | Pink/Dark Blue | White/Tan | Not Recommended | 250-1550 | 250-6652 | 250-1594
92 | DODGE | DYNASTY |  |  | 250-1176,250-1223 | 250-3421,250-3125,250-3742 |  | Location 13 Wire Harness from Transmission | White/Orange | 8000 | Location 16 Ignition Coil | Black/Gray | Pink/Dark Blue | White/Tan | Not Recommended | 250-1550 | 250-6652 | 250-1594
94 | DODGE | DYNASTY 2.5L |  |  | 250-1176,250-1223 | 250-3421,250-3742,250-3125 |  | Location 15 Black 4 Pin Plug Rear of Battery | White/Orange | 8000 | Location 16 Black 6 Pin Plug Front of Engine | Gray | Pink/Dark Blue | White/Tan | Not Recommended | 250-1550 | 250-6652 | 250-1594
93 | DODGE | DYNASTY 2.5L |  |  | 250-1176,250-1223 | 250-3421,250-3742,250-3125 |  | Location 15 Black 4 Pin Plug Rear of Battery | White/Orange | 8000 | Location 16 Black 6 Pin Plug Front of Engine | Gray | Pink/Dark Blue | White/Tan | Not Recommended | 250-1550 | 250-6652 | 250-1594
93 | DODGE | DYNASTY 3.0L |  |  | 250-1176,250-1223 | 250-3421,250-3742,250-3125 |  | Location 15 Black 4 Pin Plug Rear of Battery | White/Orange | 8000 | Location 15 Black 10 Pin Plug Rear Battery | Gray | Pink/Dark Blue | White/Tan | Not Recommended | 250-1550 | 250-6652 | 250-1594
94 | DODGE | DYNASTY 3.0L |  |  | 250-1176,250-1223 | 250-3421,250-3742,250-3125 |  | Location 15 Black 4 Pin Plug Rear of Battery | White/Orange | 8000 | Location 15 Black 10 Pin Plug Rear Battery | Gray | Pink/Dark Blue | White/Tan | Not Recommended | 250-1550 | 250-6652 | 250-1594
93 | DODGE | INTREPID |  |  | 250-1176,250-1223 | 250-3421,250-3742,250-3125 |  | Loc 15 Pos 47 of PCM or Pos 58 of Transmission Control Module in Loc 17 | White/Orange | 8000 | Location 16 Ignition Coil also position 19 of PCM | Gray | Pink/Dark Blue | White/Tan | 250-1454 | 250-1550 | 250-6652 | 250-1594
94 | DODGE | INTREPID |  |  | 250-1176,250-1223 | 250-3421,250-3742,250-3125 |  | Loc 15 Pos 47 of PCM or Pos 58 of Transmission Control Module in Loc 17 | White/Orange | 8000 | Location 16 Ignition Coil also position 19 of PCM | Gray | Pink/Dark Blue | White/Tan | 250-1454 | 250-1550 | 250-6652 | 250-1594
95 | DODGE | INTREPID |  |  | 250-1176,250-1223 | 250-3421,250-3742,250-3125 |  | Loc 15 Pos 47 of PCM or Pos 58 of Transmission Control Module in Loc 17 | White/Orange | 8000 | Location 16 Ignition Coil also position 19 of PCM | Gray | Pink/Dark Blue | White/Tan | 250-1454 | 250-1550 | 250-6652 | 250-1594
96 | DODGE | INTREPID |  |  | 250-1176,250-1223 | 250-3421,250-3742,250-3125 |  | Loc 17 Blk 40pcon(41-80) of PCM Pos 66 or Loc 15 Blk 60pcon of TCM Pos 58 | White/Orange | 8000 |  |  | Pink/Dark Blue | White/Tan | 250-1454 | 250-1550 | 250-6652 | 250-1594
97 | DODGE | INTREPID |  |  | 250-1176,250-1223 | 250-3421,250-3742,250-3125 |  | Loc 17 Blk 40pcon(41-80) of PCM Pos 66 or Loc 15 Blk 60pcon of TCM Pos 58 | White/Orange | 8000 |  |  | Pink/Dark Blue | White/Tan | 250-1454 | 250-1550 | 250-6652 | 250-1594
98 | DODGE | INTREPID |  |  | 250-1176,250-1223 | 250-3421,250-3742,250-3125 |  | Loc 17 Black 40 Pin Conn (41-80) Pos 66 or Loc 15 Black 60 Pin Conn Pos 58 | White/Orange | 8000 | Loc 15 Pos 60 of PCM | White/Black | Pink/Dark Blue | White/Tan | 250-1454 | 250-1550 | 250-6652 | 250-1594
99 | DODGE | INTREPID |  |  | 250-1176,250-1223 | 250-3421,250-3742,250-3125 |  | Loc 17 blk 40 pin conn(41-80)of PCM Pos 66 or loc 15 blk 60 pin con of TCM pos58 | White/Orange | 8000 | Location 15 position 60 of PCM | White/Black | Pink/Dark Blue | White/Tan | 250-1454 | 250-1550 | 250-6652 | 250-1594
00 | DODGE | NEON |  |  | 250-1176,250-1223 | 250-3421,250-3125,250-3742 |  | Location 15 black 40 pin connector (41-80) of PCM position 66 | White/Orange | 8000 | Location 15 black 40 pin connector (41-80) of PCM position 73 | Gray/Light Blue | Pink/Dark Blue | White/Tan | 250-1454 | 250-1550 | 250-6652 | 250-1594
96 | DODGE | NEON |  |  | 250-1176,250-1223 | 250-3421,250-3742,250-3125 |  | Location 15 Black 40 pin connector (41-80) of PCM Position 66 | White/Orange | 8000 | Loc 15 Black 40 pin connector (41-80) of PCM, Position 73 | Gray/Light Blue | Pink/Dark Blue | White/Tan | 250-1454 | 250-1550 | 250-6652 | 250-1594
97 | DODGE | NEON |  |  | 250-1176,250-1223 | 250-3421,250-3742,250-3125 |  | Location 15 Black 40 pin connector (41-80) of PCM Position 66 | White/Orange | 8000 | Loc 15 Black 40 pin connector (41-80) of PCM, Position 73 | Gray/Light Blue | Pink/Dark Blue | White/Tan | 250-1454 | 250-1550 | 250-6652 | 250-1594
98 | DODGE | NEON |  |  | 250-1176,250-1223 | 250-3421,250-3742,250-3125 |  | Loc 15 Black 40 Pin Conn (41-80) Pos 66 | White/Orange | 8000 | Loc 15 Black 40 Pin Conn (41-80) Pos 73 | Gray/Lt. Blue | Pink/Dark Blue | White/Tan | 250-1454 | 250-1550 | 250-6652 | 250-1594
99 | DODGE | NEON |  |  | 250-1176,250-1223 | 250-3421,250-3742,250-3125 |  | Location 15 black 40 pin connector (41-80) of PCM position 66 | White/Orange | 8000 | Location 15 black 40 pin connector (41-80) of PCM position 73 | Gray/Light Blue | Pink/Dark Blue | White/Tan | 250-1454 | 250-1550 | 250-6652 | 250-1594
95 | DODGE | NEON 2.0L |  |  | 250-1176,250-1223 | 250-3421,250-3742,250-3125 |  | Location 15 Position 5 of PCM | White/Orange | 8000 | Location 15 Position 48 of PCM | Gray/Lt.Blue | Pink | White | 250-1454 | 250-1550 | 250-6652 | 250-1594
92 | DODGE | PICK-UP 3.9L, 5.2L, 5.9L |  |  | 250-1176,250-1223 | 250-3421,250-3125,250-3742 |  | Location 13 Wire Harness from Transmission | White/Orange | 8000 | Location 16 Ignition Coil | Gray | Pink/Dark Blue | White/Tan | 250-1453 | 250-1550 | 250-6652 | 250-1594
93 | DODGE | PICK-UP 3.9L, 5.2L, 5.9L |  |  | 250-1176,250-1223 | 250-3421,250-3742,250-3125 |  | Location 13 Wire Harness from Transmission | White/Orange | 8000 | Location 16 Ignition Coil | Gray | Pink/Dark Blue | White/Tan | 250-1453 | 250-1550 | 250-6652 | 250-1594
94 | DODGE | PICK-UP 3.9L, 5.2L, 5.9L |  |  | 250-1176,250-1223 | 250-3421,250-3742,250-3125 |  | Location 13 Wire Harness from Transmission | White/Orange | 8000 | Location 16 Ignition Coil | Gray | Pink/Dark Blue | White/Tan | 250-1453 | 250-1550 | 250-6652 | 250-1594
95 | DODGE | PICK-UP 3.9L, 5.2L, 5.9L |  |  | 250-1176,250-1223 | 250-3421,250-3742,250-3125 |  | 3 pin con at rear of transmission or pos 47 of PCM (right side of dash panel) | White/Orange | 8000 | Loc 16 Ignition Coil on right front of engine or pos 19 of PCM | Black/Gray | Pink/Dark Blue | White/Tan | 250-1453 | 250-1550 | 250-6652 | 250-1594
96 | DODGE | PICK-UP 3.9L, 5.2L, 5.9L |  |  | 250-1176,250-1223 | 250-3421,250-3742,250-3125 |  | Loc 11 White 32 pin con of PCM Position B27 | White/Orange | 8000 | Location 11 Gray 32 pin con of PCM, Position C31 | Gray/Light Blue | Pink/Dark Blue | White/Tan | 250-1453 | 250-1550 | 250-6652 | 250-1594
97 | DODGE | PICK-UP 3.9L, 5.2L, 5.9L |  |  | 250-1176,250-1223 | 250-3421,250-3742,250-3125 |  | Loc 11 White 32 pin con of PCM Position B27 | White/Orange | 8000 | Location 11 Gray 32 pin con of PCM, Position C31 | Gray/Light Blue | Pink/Dark Blue | White/Tan | 250-1453 | 250-1550 | 250-6652 | 250-1594
99 | DODGE | PICK-UP 3.9L, 5.2L, 5.9L |  |  | 250-1176,250-1223 | 250-3421,250-3742,250-3125 |  | LOC. 11 WHITE 32 PIN CONN. OF PCM POS. B27 | WHITE/ORANGE | 8000 | LOC. 11 BLACK 32 PIN CONN. OF PCM POS. A7 | BLACK/GRAY | PINK/DARK BLUE | WHITE/TAN | 250-1453 | 250-1550 | 250-6652 | 250-1594
92 | DODGE | PICK-UP CUMMINGS DIESEL |  |  | 250-1176,250-1223 | 250-3421,250-3125,250-3742 |  | Location 13 Wire Harness from Transmission | White/Orange | 8000 | N/A | N/A | Pink/Dark Blue | White/Tan | 250-1453 | 250-1550 | 250-6652 | 250-1594
93 | DODGE | PICK-UP CUMMINGS DIESEL |  |  | 250-1176,250-1223 | 250-3421,250-3742,250-3125 |  | Location 13 Wire Harness from Transmission | White/Orange | 8000 | N/A | N/A | Pink/Dark Blue | White/Tan | 250-1453 | 250-1550 | 250-6652 | 250-1594
94 | DODGE | PICK-UP CUMMINGS DIESEL |  |  | 250-1176,250-1223 | 250-3421,250-3742,250-3125 |  | Location 13 Wire Harness from Transmission | White/Orange | 8000 | N/A | N/A | Pink/Dark Blue | White/Tan | 250-1453 | 250-1550 | 250-6652 | 250-1594
95 | DODGE | PICK-UP CUMMINGS DIESEL |  |  | 250-1176,250-1223 | 250-3421,250-3742,250-3125 |  | 3 pin con at rear of transmission or pos 47 of PCM (right side of dash panel) | White/Orange | 8000 | N/A |  | Pink/Dark Blue | White/Tan | 250-1453 | 250-1550 | 250-6652 | 250-1594
96 | DODGE | PICKUP DIESEL |  |  | 250-1176,250-1223 | 250-3421,250-3742,250-3125 |  | Location 11 White 32 pin con of PCM Position B27 | White/Orange | 8000 | Location 11 Gray 32 pin con of PCM Position C31 | Gray/Light Blue | Pink/Dark Blue | White/Tan | 250-1453 | 250-1550 | 250-6652 | 250-1594
97 | DODGE | PICKUP DIESEL |  |  | 250-1176,250-1223 | 250-3421,250-3742,250-3125 |  | Location 11 White 32 pin con of PCM Position B27 | White/Orange | 8000 | Location 11 Gray 32 pin con of PCM Position C31 | Gray/Light Blue | Pink/Dark Blue | White/Tan | 250-1453 | 250-1550 | 250-6652 | 250-1594
00 | DODGE | PICK-UP FULL SIZE |  |  | 250-1176,250-1223 | 250-3421,250-3125,250-3742 |  | LOCATION 11- WHITE 32 PIN CONNECTOR OF PCM POSITION B27 | WHITE/ORANGE | 8000 | LOCATION 11- BLACK 32 PIN CONNECTOR OF PCM POSITION A7 | BLACK/GRAY | PINK/DARK BLUE | WHITE/TAN | 250-1453 | 250-1550 | 250-6652 | 250-1594
98 | DODGE | RAM 1500 2.5L,3.9L, 5.9L |  |  | 250-1176,250-1223 | 250-3421,250-3742,250-3125 |  | LOCATION 12 - WHITE 32 PIN CONNECTOR POSITION 27 | WHITE/ORANGE | 8000 | LOCATION 12 - BLACK 32 PIN CONNECT POSITION 7 | BLACK GRAY | PINK/DK. BLUE | WHITE/TAN | Not Recommended | 250-1550 | 250-6652 | 250-1594
92 | DODGE | RAM 50 2.4L |  | Vehicles sold by Dodge, built by Mitsubishi, with an automatic transmission are to be a pedal pull. | 250-1176,250-1223 | 250-3421,250-3125,250-3742 |  | Location 1 Largest Connector of ECM | Yellow/White | 4000 | Location 16 Ignition Coil | Blue | Pink | White | Not Recommended | 250-1550 | 250-6652 | 250-1594
93 | DODGE | RAM 50 2.4L,3L |  | Vehicles sold by Dodge, built by Mitsubishi, with an automatic transmission are to be a pedal pull. | 250-1176,250-1223 | 250-3421,250-3742,250-3125 |  | Location 4 in 18 pin connector of ECM | Yellow/White | 4000 | Location 16 Ignition Coil | Black/White | Pink | White | Not Recommended | 250-1550 | 250-6652 | 250-1594
92 | DODGE | RAM CHARGER 5.2L,5.9L |  |  | 250-1176,250-1223 | 250-3421,250-3125,250-3742 |  | Location 13 Wire Harness from Transmission | White/Orange | 8000 | Location 16 Ignition Coil | Gray | Pink/Dark Blue | White/Tan | Not Recommended | 250-1550 | 250-6652 | 250-1594
93 | DODGE | RAM CHARGER 5.2L,5.9L |  |  | 250-1176,250-1223 | 250-3421,250-3742,250-3125 |  | Location 13 Wire Harness from Transmission | White/Orange | 8000 | Location 16 Ignition Coil | Gray | Pink/Dark Blue | White/Tan | Not Recommended | 250-1550 | 250-6652 | 250-1594
94 | DODGE | RAM CHARGER 5.2L,5.9L |  |  | 250-1176,250-1223 | 250-3421,250-3742,250-3125 |  | Location 13 Wire Harness from Transmission | White/Orange | 8000 | Location 16 Ignition Coil | Gray | Pink/Dark Blue | White/Tan | Not Recommended | 250-1550 | 250-6652 | 250-1594
94 | DODGE | RWD VANS |  |  | 250-1176,250-1223 | 250-3421,250-3742,250-3125 |  | Location (under Hood) PCM near Wiper Motor | White/Orange | 8000 | Location (PCM under Hood) Position 19 | Gray | Pink | White | Not Recommended | 250-1550 | 250-6652 | 250-1594
92 | DODGE | SHADOW 2.2L, 2.5L |  |  | 250-1176,250-1223 | 250-3421,250-3125,250-3742 |  | Location 13 Wire Harness from Transmission | White/Orange | 8000 | Location 16 Ignition Coil | Gray | Pink | White | Not Recommended | 250-1550 | 250-6652 | 250-1594
93 | DODGE | SHADOW 2.2L, 2.5L |  |  | 250-1176,250-1223 | 250-3421,250-3742,250-3125 |  | Location 15 Dk. Gray 10 Pin Plug Rear of Battery | White/Orange | 8000 | Location 15 10 Pin Black Plug Rear of Battery | Gray | Pink | White | Not Recommended | 250-1550 | 250-6652 | 250-1594
94 | DODGE | SHADOW 2.2L, 2.5L |  |  | 250-1176,250-1223 | 250-3421,250-3742,250-3125 |  | Location 15 Dk. Gray 10 Pin Plug Rear of Battery | White/Orange | 8000 | Location 15 10 Pin Black Plug Rear of Battery | Gray | Pink | White | Not Recommended | 250-1550 | 250-6652 | 250-1594
93 | DODGE | SHADOW 3L |  |  | 250-1176,250-1223 | 250-3421,250-3742,250-3125 |  | Location 14 Dk.Gray 10 Pin Plug Rear of Battery | White/Orange | 8000 | Location 15 Black 10 Plug Rear of Battery | Gray | Pink/Dark Blue | White/Tan | Not Recommended | 250-1550 | 250-6652 | 250-1594
94 | DODGE | SHADOW 3L |  |  | 250-1176,250-1223 | 250-3421,250-3742,250-3125 |  | Location 14 Dk.Gray 10 Pin Plug Rear of Battery | White/Orange | 8000 | Location 15 Black 10 Plug Rear of Battery | Gray | Pink/Dark Blue | White/Tan | Not Recommended | 250-1550 | 250-6652 | 250-1594
92 | DODGE | SPIRIT 2.5L,3L |  |  | 250-1176,250-1223 | 250-3421,250-3125,250-3742 |  | Location 13 Wire Harness from Transmission | White/Orange | 8000 | Location 16 Ignition Coil | Black/Gray | Pink/Dark Blue | White/Tan | Not Recommended | 250-1550 | 250-6652 | 250-1594
93 | DODGE | SPIRIT 2.5L,3L |  |  | 250-1176,250-1223 | 250-3421,250-3742,250-3125 |  | Location 15 Dk.Gray 10 Pin Plug Rear of Battery | White/Orange | 8000 | Location 16 Ignition Coil | Black/Gray | Pink/Dark Blue | White/Tan | Not Recommended | 250-1550 | 250-6652 | 250-1594
94 | DODGE | SPIRIT 2.5L,3L |  |  | 250-1176,250-1223 | 250-3421,250-3742,250-3125 |  | Location 15 Dk.Gray 10 Pin Plug Rear of Battery | White/Orange | 8000 | Location 16 Ignition Coil | Black/Gray | Pink/Dark Blue | White/Tan | Not Recommended | 250-1550 | 250-6652 | 250-1594
95 | DODGE | SPIRIT 2.5L,3L |  |  | 250-1176,250-1223 | 250-3421,250-3742,250-3125 |  | Location 15 Dk.Gray 10 Pin Plug Rear of Battery | White/Orange | 8000 | Location 16 Ignition Coil | Black/Gray | Pink/Dark Blue | White/Tan | Not Recommended | 250-1550 | 250-6652 | 250-1594
94 | DODGE | STEALTH |  |  | 250-1176,250-1223 | 250-3421,250-3742,250-3125 |  | Location 5 22 pin connector of ECM | Yellow/White | 4000 | Location 5 26 pin connector of ECM | White | Red/Black | Green | Not Recommended | 250-1550 | 250-6652 | 250-1594
92 | DODGE | STEALTH 3L |  | Vehicles sold by Dodge, built by Mitsubishi, with an automatic transmission are to be a pedal pull. | 250-1176,250-1223 | 250-3421,250-3125,250-3742 |  | Location 5 26 pin connector of ECM Position 18 | Yellow/White | 4000 | Location 16 Beside Intake-Distributor End | White | Red/Black | Green | Not Recommended | 250-1550 | 250-6652 | 250-1594
92 | DODGE | STEALTH 3L DOHC |  | Vehicles sold by Dodge, built by Mitsubishi, with an automatic transmission are to be a pedal pull. | 250-1176,250-1223 | 250-3421,250-3125,250-3742 |  | Location 5 22 pin connector of ECM Position 66 | Yellow/White | 4000 | Location 16 near Multi-coil | White | Red/Black | Green | Not Recommended | 250-1550 | 250-6652 | 250-1594
0 | DODGE | VAN |  |  | 250-1176,250-1223 | 250-3421,250-3742,250-3125 |  | Location 11 white 32 pin connector of PCM position B27 |  | 8000 | Location 11 Black 32 pin connector of PCM position A7 | Gray | Pink/Dark Blue | White/Tan | Not Recommended | 250-1550 | 250-6652 | 250-1594
96 | DODGE | VAN |  |  | 250-1176,250-1223 | 250-3421,250-3742,250-3125 |  | Location 11 White 32 pin conn of PCM Pos B27 | White/Orange | 8000 | Location 11 Black 32 pin conn of PCM Position A7 | Gray | Pink/Dark Blue | White/Tan | Not Recommended | 250-1550 | 250-6652 | 250-1594
97 | DODGE | VAN |  |  | 250-1176,250-1223 | 250-3421,250-3742,250-3125 |  | Location 11 White 32 pin conn of PCM Pos B27 | White/Orange | 8000 | Location 11 Black 32 pin conn of PCM Position A7 | Gray | Pink/Dark Blue | White/Tan | Not Recommended | 250-1550 | 250-6652 | 250-1594
98 | DODGE | VAN |  |  | 250-1176,250-1223 | 250-3421,250-3742,250-3125 |  | Loc 11 White 32 Pin Conn of PCM Pos B27 | White/Orange | 8000 | Loc 11Black 32 Pin Conn of PCM Pos A7 | Gray | Pink/Dk Blue | White/Tan | Not Recommended | 250-1550 | 250-6652 | 250-1594
99 | DODGE | VAN |  |  | 250-1176,250-1223 | 250-3421,250-3742,250-3125 |  | Location 11 white 32 pin connector of PCM position B27 |  | 8000 | Location 11 Black 32 pin connector of PCM position A7 | Gray | Pink/Dark Blue | White/Tan | Not Recommended | 250-1550 | 250-6652 | 250-1594
92 | DODGE | VAN 3.9L |  |  | 250-1176,250-1223 | 250-3421,250-3125,250-3742 |  | Location 13 Black 10 pin conn at rear of engine | White/Orange | 8000 | Location 16 Beside Intake-Distributor End | Black/Gray | Pink | White | Not Recommended | 250-1550 | 250-6652 | 250-1594
93 | DODGE | VAN 3.9L |  |  | 250-1176,250-1223 | 250-3421,250-3742,250-3125 |  | Location 13 White 16 pin conn at rear of engine Position 11 | White/Orange | 8000 | Location 16 Beside Intake-Distributor End | Gray | Pink | White | Not Recommended | 250-1550 | 250-6652 | 250-1594
94 | DODGE | VAN 3.9L |  |  | 250-1176,250-1223 | 250-3421,250-3742,250-3125 |  | Location 13 White 16 pin conn at rear of engine Position 11 | White/Orange | 8000 | Location 16 Beside Intake-Distributor End | Gray | Pink | White | Not Recommended | 250-1550 | 250-6652 | 250-1594
95 | DODGE | VAN 3.9L, 5.2L, 5.9L |  |  | 250-1176,250-1223 | 250-3421,250-3742,250-3125 |  | Loc 13 3 pin con at left rear of transmission or Pos. 47 of PCM (Loc betw 12&13) | White/Orange | 8000 | Location 16 Ignition Coil or Position 19 of PCM | Gray | Pink/Dark Blue | White | Not Recommended | 250-1550 | 250-6652 | 250-1594
92 | DODGE | VAN 5.2L |  |  | 250-1176,250-1223 | 250-3421,250-3125,250-3742 |  | Location 13 Black 10 pin conn at rear of engine | White/Orange | 8000 | Location 16 near Multi-Coil | Black/Grey | Pink | White | Not Recommended | 250-1550 | 250-6652 | 250-1594
93 | DODGE | VAN 5.2L |  |  | 250-1176,250-1223 | 250-3421,250-3742,250-3125 |  | Location 13 White 16 pin conn. at rear of engine Position 11 | White/Orange | 8000 | Location 16 near Multi-Coil | Gray | Pink | White | Not Recommended | 250-1550 | 250-6652 | 250-1594
94 | DODGE | VAN 5.2L |  |  | 250-1176,250-1223 | 250-3421,250-3742,250-3125 |  | Location 13 White 16 pin conn. at rear of engine Position 11 | White/Orange | 8000 | Location 16 near Multi-Coil | Gray | Pink | White | Not Recommended | 250-1550 | 250-6652 | 250-1594
92 | DODGE | VAN 5.9L |  |  | 250-1176,250-1223 | 250-3421,250-3125,250-3742 |  | Location 13 Black 10 pin conn at rear of engine | White/Orange | 8000 | Location 16 Ignition Coil | Black/Gray | Pink | White | Not Recommended | 250-1550 | 250-6652 | 250-1594
93 | DODGE | VAN 5.9L |  |  | 250-1176,250-1223 | 250-3421,250-3742,250-3125 |  | Location 13 White 16 pin conn. at rear of engine Position 11 | White/Orange | 8000 | Location 16 Ignition Coil | Black/Gray | Pink | White | Not Recommended | 250-1550 | 250-6652 | 250-1594
94 | DODGE | VAN 5.9L |  |  | 250-1176,250-1223 | 250-3421,250-3742,250-3125 |  | Location 13 White 16 pin conn. at rear of engine Position 11 | White/Orange | 8000 | Location 16 Ignition Coil | Black/Gray | Pink | White | Not Recommended | 250-1550 | 250-6652 | 250-1594
92 | EAGLE | SUMMIT |  | Vehicles sold by Dodge, built by Mitsubishi, with an automatic transmission are to be a pedal pull. | 250-1176,250-1223 | 250-3421,250-3125,250-3742 |  | Location 1 Largest connector of ECM | Yellow/White | 4000 | Location 16 2-wire connnector at Fuel Rail | White | White/Red | Green | 250-1453 | 250-1550 | 250-6652 | 250-1594
93 | EAGLE | SUMMIT |  | Vehicles sold by Eagle, built by Mitsubishi, with an automatic transmission are to be a pedal pull. | 250-1176,250-1223 | 250-3421,250-3742,250-3125 |  | Location 1 22 pin connector of ECM | Yellow/White | 4000 | Location 1 26 pin connector at ECM Position 10 | White | White/Red | Green | 250-1453 | 250-1550 | 250-6652 | 250-1594
94 | EAGLE | SUMMIT |  | Vehicles sold by Eagle, built by Mitsubishi, with an automatic transmission are to be a pedal pull. | 250-1176,250-1223 | 250-3421,250-3742,250-3125 |  | Location 1 22 pin connector of ECM | Yellow/White | 4000 | Location 1 26 pin connector at ECM Position 10 | White | White/Red | Green | 250-1453 | 250-1550 | 250-6652 | 250-1594
95 | EAGLE | SUMMIT |  |  | 250-1176,250-1223 | 250-3421,250-3742,250-3125 |  | Location 1 22 pin connector of ECM | Yellow/White | 4000 | Location 1 26 pin connector at ECM Position 10 | White | White/Red | Green | 250-1453 | 250-1550 | 250-6652 | 250-1594
96 | EAGLE | SUMMIT |  |  | 250-1176,250-1223 | 250-3421,250-3742,250-3125 |  | Location 1 Yellow 22 pin conn. of ECM Pos 66 | Yellow/White | 4000 |  |  | Red/White | Green | 250-1453 | 250-1550 | 250-6652 | 250-1594
92 | EAGLE | TALON |  | Vehicles sold by Dodge, built by Mitsubishi, with an automatic transmission are to be a pedal pull. | 250-1176,250-1223 | 250-3421,250-3125,250-3742 |  | Location 4 Largest Connector of ECM | Yellow/White | 4000 | Location 16 Tach Filter | White | Green/White | Green | 250-1453 | 250-1550 | 250-6652 | 250-1594
93 | EAGLE | TALON |  | Vehicles sold by Eagle, built by Mitsubishi, with an automatic transmission are to be a pedal pull. | 250-1176,250-1223 | 250-3421,250-3742,250-3125 |  | Location 4 24 pin connector of MFI, Pos 18 | Yellow/White | 4000 | Location 4 10 pin connector or MFI | White | Green/White | Green | 250-1453 | 250-1550 | 250-6652 | 250-1594
94 | EAGLE | TALON |  | Vehicles sold by Eagle, built by Mitsubishi, with an automatic transmission are to be a pedal pull. | 250-1176,250-1223 | 250-3421,250-3742,250-3125 |  | Location 4 24 pin connector of MFI, Pos 18 | Yellow/White | 4000 | Location 4 10 pin connector or MFI | White | Green/White | Green | 250-1453 | 250-1550 | 250-6652 | 250-1594
95 | EAGLE | TALON |  |  | 250-1176,250-1223 | 250-3421,250-3742,250-3125 |  | Location 5 position 14 of 16 pin data link conn | Yellow/White | 4000 | Location 16 Connector on driver's side of engine | Turbo-B&W,Non-B&Red | Red/Black | Green | 250-1453 | 250-1550 | 250-6652 | 250-1594
96 | EAGLE | TALON |  |  | 250-1176,250-1223 | 250-3421,250-3742,250-3125 |  | Location 5 16 pin data link conn, Position 14 | Yellow/White | 4000 |  |  | Red/Black | Green | 250-1453 | 250-1550 | 250-6652 | 250-1594
97 | EAGLE | TALON |  | Pedal Pull Only | 250-1176,250-1223 | 250-3421,250-3742,250-3125 |  | Location 5 16 pin data link conn, Position 14 | Yellow/White | 4000 |  |  | Red/Black | Green | 250-1453 | 250-1550 | 250-6652 | 250-1594
98 | EAGLE | TALON |  |  | 250-1176,250-1223 | 250-3421,250-3742,250-3125 |  | LOCATION 5 - BLACK DIAGNOSTIC CONN (VACUUM RESERVOIR 250-3417) | YELLOW/WHITE | 4000 | LOCATION 15 - TOP 40 PIN CONN POSITION 33 | BLUE/RED | RED/BLACK | GREEN | 250-1453 | 250-1550 | 250-6652 | 250-1594
96 | EAGLE | TALON (TURBO) |  |  | 250-1176,250-1223 | 250-3421,250-3742,250-3125 |  | Location 5 16 pin data link connector, Position 14 | Yellow/White | 4000 | Location 16 8 pin ignition power transistor behind engine | White | Red/Black | Green | 250-1453 | 250-1550 | 250-6652 | 250-1594
93 | EAGLE | VISION |  |  | 250-1176,250-1223 | 250-3421,250-3742,250-3125 |  | Location 15 Position 47 of PCM | White/Orange | 8000 | Location 16 Ignition Coil also Position 19 of PCM | Gray | Pink/Dark Blue | White/Tan | Not Recommended | 250-1550 | 250-6652 | 250-1594
93 | FORD | AEROSTAR |  | Turn Programming Switch #4 and #10 OFF. No adapter needed. | 250-1176,250-1223 | 250-3421,250-3742,250-3125 |  | Location 13 Position 3 of EEC IV Module | Gray/Black | 8000 | Location 16 SPOUT* | Yellow/Lt.Green | Lt.Green/Red | Red/Lt.Green | Not Recommended | 250-1550 | 250-6652 | 250-1594
94 | FORD | AEROSTAR |  | Turn Programming Switch #4 and #10 OFF. No adapter is needed. | 250-1176,250-1223 | 250-3421,250-3742,250-3125 |  | Location 13 Position 3 of EEC IV Module | Gray/Black | 8000 | Location 16 SPOUT* | Yellow/Lt.Green | Lt.Green/Red | Red/Lt.Green | Not Recommended | 250-1550 | 250-6652 | 250-1594
95 | FORD | AEROSTAR |  | Turn Programming Switch #4 and #10 OFF. No adapter needed. | 250-1176,250-1223 | 250-3421,250-3742,250-3125 |  | Location 7 Blk 12 Pin Connector, Position 7 or Position 3 of PCM | Gray/Black | 8000 | Location 16 Coil | Tan/Yellow |  |  | Not Recommended | 250-1550 | 250-6652 | 250-1594
96 | FORD | AEROSTAR |  | Turn Programming Switch #4 and #10 OFF. No adapter needed. | 250-1176,250-1223 | 250-3421,250-3742,250-3125 |  | Location 14 Pos 58 of 104 Pin Connector of PCM | Gray/Black | 8000 | Location 14 Position 48 of 104 Pin Connector of PCM | Tan/Yellow | Lt.Green/Red | Light Green | Not Recommended | 250-1550 | 250-6652 | 250-1594
97 | FORD | AEROSTAR |  |  | 250-1176,250-1223 | 250-3421,250-3742,250-3125 | 250-4213 only when using kit 250-1176 | Location 14 Pos 58 of 104 Pin Connector of PCM | Gray/Black | 8000 | Location 14 Position 48 of 104 Pin Connector of PCM | Tan/Yellow | Lt.Green/Red | Light Green | Not Recommended | 250-1550 | 250-6652 | 250-1594
92 | FORD | AEROSTAR,3.0L,4.0L |  | Turn Programming Switch #4 OFF, Turn Programming Switch #10 OFF (No adapter needed) | 250-1176,250-1223 | 250-3421,250-3125,250-3742 |  | Location 13 Position 3 of EEC IV Module` | Gray/Black | 8000 | Location 16 SPOUT* | Yellow/Lt.Green | Lt.Green/Red | Red/Lt.Green | Not Recommended | 250-1550 | 250-6652 | 250-1594
95 | FORD | ASPIRE |  |  | 250-1176,250-1223 | 250-3421,250-3742,250-3125 |  | Location 6 Position 5 of 22 Pin Con Top Row | Green/Red | 4000 | Location 16 3 Pin Con on Distributor | White | Yellow | Green | Not Recommended | 250-1550 | 250-6652 | 250-1594
96 | FORD | ASPIRE |  |  | 250-1176,250-1223 | 250-3421,250-3742,250-3125 |  | Location 8 Yellow 22 Pin Con Position 7 | Green/Red | 4000 | 25 P Data Link Con on Driver's Side Shock Tower,Pos19; 97-6P Con on Distributor | White | Yellow | Green | Not Recommended | 250-1550 | 250-6652 | 250-1594
97 | FORD | ASPIRE |  |  | 250-1176,250-1223 | 250-3421,250-3742,250-3125 |  | Location 8 Yellow 22 Pin Con Position 7 | Green/Red | 4000 | 25 P Data Link Con on Driver's Side Shock Tower,Pos19; 97-6P Con on Distributor | Green | Yellow | Green | Not Recommended | 250-1550 | 250-6652 | 250-1594
93 | FORD | BRONCO |  | Turn Programming Switch #4 and #10 OFF. No adapter needed. | 250-1176,250-1223 | 250-3421,250-3742,250-3125 |  | Location 13 Position 3 of EEC IV Module | Gray/Black | 8000 | Location 16 SPOUT* | Pink |  |  | Not Recommended | 250-1550 | 250-6652 | 250-1594
94 | FORD | BRONCO |  | Turn Programming Switch #4 and #10 OFF. No adapter is needed. | 250-1176,250-1223 | 250-3421,250-3742,250-3125 |  | Location 13 Position 3 of EEC IV Module | Gray/Black | 8000 | Location 16 SPOUT* | Pink |  |  | Not Recommended | 250-1550 | 250-6652 | 250-1594
95 | FORD | BRONCO |  | Turn Programming Switch #4 and #10 OFF. No adapter needed. | 250-1176,250-1223 | 250-3421,250-3742,250-3125 |  | Location 7 Black 12 Pin Connector, Position 7 or Position 3 of PCM | Gray/Black | 8000 | Location 16 Coil | Tan/Yellow |  |  | Not Recommended | 250-1550 | 250-6652 | 250-1594
96 | FORD | BRONCO |  | Turn Programming Switch #4 and #10 OFF. No adapter needed. | 250-1176,250-1223 | 250-3421,250-3742,250-3125 |  | Loc 14 Pos 58 of 104 Pin Con of PCM or Loc 14 Pos 3 of Gray 10 P Speed Cont Amp | Gray/Black | 8000 |  |  | Lt.Green/Red | Light Green | Not Recommended | 250-1550 | 250-6652 | 250-1594
92 | FORD | BRONCO,4.9L,5.0L,5.8L |  | Turn Programming Switch #4 OFF, Turn Programming Switch #10 OFF (No adapter needed) | 250-1176,250-1223 | 250-3421,250-3125,250-3742 |  | Location 13 Position 3 of EEC IV Module | Gray/Black | 8000 | Location 16 Coil | Tan/Yellow |  |  | Not Recommended | 250-1550 | 250-6652 | 250-1594
0 | FORD | CONTOUR |  |  | 250-1176,250-1223 | 250-3421,250-3125,250-3742 | 250-4198 | Location 12- position 58 of 104 pin connector of PCM | White/Violet | 8000 | Location 12- position 48 of 104 pin connector of PCM | White/Black | Orange/White | Orange/Yellow | 250-1453 | 250-1550 | 250-6652 | 250-1594
99 | FORD | CONTOUR |  |  | 250-1176,250-1223 | 250-3421,250-3742,250-3125 |  | Location 12- position 58 of 104 pin connector of PCM | White /Violet | 8000 | Location 12- position 48 of 104 pin connector of PCM | White/Black | Orange/White | Orange/Yellow | 250-1453 | 250-1550 | 250-6652 | 250-1594
95 | FORD | CONTOUR |  |  | 250-1176,250-1223 | 250-3421,250-3742,250-3125 | 250-4241 | Location 13 Remove Air Cleaner Assembly; 2 Wire Connector on Top of Transaxle | Yellow/Brown | 8000 | SPOUT*Connector; Center of Harness on Bulkhead | White/Purple | Orange/White | Orange/Yellow | 250-1453 | 250-1550 | 250-6652 | 250-1594
96 | FORD | CONTOUR |  |  | 250-1176,250-1223 | 250-3421,250-3742,250-3125 | 250-4241 | Location 12 Position 58 of 104 Pin Con of PCM | White/Purple | 8000 | Location 12 Position 48 of 104 Pin Connector of PCM | White/Black | Orange/White | Orange/Yellow | 250-1453 | 250-1550 | 250-6652 | 250-1594
97 | FORD | CONTOUR |  |  | 250-1176,250-1223 | 250-3421,250-3742,250-3125 | 250-4241 | Location 12 Position 58 of 104 Position 58 of 104 Pin Con of PCM | White/Purple | 8000 | Location 12 Position 48 of 104 Pin Connector of PCM | White/Black | Orange/White | Orange/Yellow | 250-1453 | 250-1550 | 250-6652 | 250-1594
98 | FORD | CONTOUR 3.1L |  |  | 250-1176,250-1223 | 250-3421,250-3742,250-3125 |  | LOCATION 11 - 104 PIN CONNECT POSITION 58 | WHITE/VIOLET | 8000 | LOCATION 11 - 48 PIN CONNECT POSITION 48 | WHITE/BLACK | ORANGE/WHITE | ORANGE/YELLOW | 250-1453 | 250-1550 | 250-6652 | 250-1594
0 | FORD | COUGAR |  |  | 250-1223 | 250-3421,250-3125,250-3742 | position 58 of 104 pin connector of ECM | Location12- P | White/Purple | 8000 | Location 12- position 48 of 104 pin connector of PCM | White/Black | Orange/White | ORANGE/BLUE | 250-1453 | 250-1550 | 250-6652 | 250-1594
95 | FORD | CROWN VICT |  |  | 250-1176,250-1223 | 250-3421,250-3742,250-3125 |  | Position 58 of Gray 103 Pin Connector of PCM | Gray/Black | 8000 | Position 50 of PCM | Pink |  |  | Not Recommended | 250-1550 | 250-6652 | 250-1594
96 | FORD | CROWN VICT |  |  | 250-1176,250-1223 | 250-3421,250-3742,250-3125 |  | Position 58 of 104 Pin Connector of PCM | Gray/Black | 8000 |  |  | Lt.Green/Red | Lt.Green | Not Recommended | 250-1550 | 250-6652 | 250-1594
93 | FORD | ECONOLINE |  | Turn Programming Switch #4 and #10 OFF. No adapter needed. | 250-1176,250-1223 | 250-3421,250-3742,250-3125 |  | Loc 13 Pos 3 from Lower Right Corner of EEC IV Module | Red/Grn or Gray/blk | 8000 | Location 16 SPOUT* | Tan/Yellow |  |  | Not Recommended | 250-1550 | 250-6652 | 250-1594
94 | FORD | ECONOLINE |  | Turn Programming Switch #4 and #10 OFF. No adapter is needed. | 250-1176,250-1223 | 250-3421,250-3742,250-3125 |  | Loc 13 Pos 3 from Lower Right Corner of EEC IV Module | Red/Grn or Gray/blk | 8000 | Location 16 SPOUT* | Tan/Yellow |  |  | Not Recommended | 250-1550 | 250-6652 | 250-1594
0 | FORD | ECONOLINE VAN |  |  | 250-1176,250-1223 | 250-3421,250-3742,250-3125 |  | Locaaton 13 position 58 of 104 pin conn of PCM | Gray/Black | 8000 | Location 13 position 48 of 104 pin conn of PCM | White/Pink | Light Green/Red | Light Green | Not Recommended | 250-1550 | 250-6652 | 250-1594
96 | FORD | ECONOLINE VAN |  | Turn Programming Switch #4 and #10 OFF. No adapter needed. | 250-1176,250-1223 | 250-3421,250-3742,250-3125 |  | Pos 3 of 60 Pin Con of PCM or Pos 3 of 10 Pin Speed Control Amplifier | Gray/Black | 8000 |  |  | Lt.Green/Red | Light Green | Not Recommended | 250-1550 | 250-6652 | 250-1594
97 | FORD | ECONOLINE VAN |  |  | 250-1176,250-1223 | 250-3421,250-3742,250-3125 |  | Location 13 Position 58 of 104 Pin Con of PCM | Gray/Black | 8000 | Location 13 Position 48 of 104 Pin Con of PCM | White/Pink | Lt.Green/Red | Light Green | Not Recommended | 250-1550 | 250-6652 | 250-1594
98 | FORD | ECONOLINE VAN |  |  | 250-1176,250-1223 | 250-3421,250-3742,250-3125 |  | Loc 13 Pos 58 of 104 Pin Conn | Gray/Black | 8000 | Loc 13 Pos 48 of 104 Pin Conn | White/Pink | Lt Green/Red | Lt Green | Not Recommended | 250-1550 | 250-6652 | 250-1594
99 | FORD | ECONOLINE VAN |  |  | 250-1176,250-1223 | 250-3421,250-3742,250-3125 |  | Locaaton 13 position 58 of 104 pin conn of PCM | Gray/Black | 8000 | Location 13 position 48 of 104 pin conn of PCM | White/Pink | Light Green/Red | Light Green | Not Recommended | 250-1550 | 250-6652 | 250-1594
96 | FORD | ECONOLINE VAN DIESEL |  |  | 250-1176,250-1223 | 250-3421,250-3742,250-3125 |  | Position 58 of 104 Pin Connector of PCM | Gray/Black | 8000 |  |  | Lt.Green/Red | Light Green | Not Recommended | 250-1550 | 250-6652 | 250-1594
92 | FORD | ECONOLINE,4.9L,5.0L5.8L |  | Turn Programming Switch #4 OFF, Turn Programming Switch #10 OFF (No adapter needed) | 250-1176,250-1223 | 250-3421,250-3125,250-3742 |  | Loc 13 Pos 3 from Lower Right Corner of EEC IV Module | Red/Grn or Gray/blk | 8000 | Location 16 Coil | Tan/Yellow |  |  | Not Recommended | 250-1550 | 250-6652 | 250-1594
92 | FORD | ESCORT |  |  | 250-1176,250-1223 | 250-3421,250-3125,250-3742 |  | Location 13 Wire Harness from Transmission | White/Blk or D.Green | 8000 | Location 14 Gray Connector between Battery and Shock Tower | Lt.Green/Yellow | Dark Green/Yellow | Dark Green | 250-1453 | 250-1550 | 250-6652 | 250-1594
93 | FORD | ESCORT |  |  | 250-1176,250-1223 | 250-3421,250-3742,250-3125 |  | Location 13 Wire Harness from Transmission | White/Blk or D.Green | 8000 | Location 14 Gray Connector between Battery and Shock Tower | Lt.Green/White | Dark Green/Yellow | Dark Green | 250-1453 | 250-1550 | 250-6652 | 250-1594
94 | FORD | ESCORT |  |  | 250-1176,250-1223 | 250-3421,250-3742,250-3125 |  | Location 13 Wire Harness from Transmission | White/Blk or D.Green | 8000 | Location 14 Gray Connector between Battery and Shock Tower | Lt.Green/White | Dark Green/Yellow | Dark Green | 250-1453 | 250-1550 | 250-6652 | 250-1594
95 | FORD | ESCORT |  |  | 250-1176,250-1223 | 250-3421,250-3742,250-3125 |  | Location 13 Wire Harness from Transmission | White/Blk or D.Green | 8000 | Location 14 Gray Connector between Battery and Shock Tower | Lt.Green/White | Dark Green/Yellow | Dark Green | 250-1453 | 250-1550 | 250-6652 | 250-1594
96 | FORD | ESCORT |  |  | 250-1176,250-1223 | 250-3421,250-3742,250-3125 |  | Between Loc(s) 12&13 on Top of Transaxle or Pos 3 of Gray 10 P Speed Cont Amp | White/Black or Green | 8000 | Location 14 on Bulkhead 25 Pin Data Link Connector, Position 19 | Yellow/Blue | Green/White | Green | 250-1453 | 250-1550 | 250-6652 | 250-1594
97 | FORD | ESCORT |  |  | 250-1176,250-1223 | 250-3421,250-3742,250-3125 | 250-4242 | Locations 4 Wiring Harness of ECM position 58 | White/Black | 8000 | Location 4 Wiring Harness of ECM position 48 | Lt. Green/Red | Green/White | Green | 250-1453 | 250-1550 | 250-6652 | 250-1594
99 | FORD | ESCORT |  |  | 250-1176,250-1223 | 250-3421,250-3742,250-3125 |  | LOC. 4 104 PIN CONN. POS 58 | WHITE/ BLACK | 8000 | LOC. 4 104 PIN CONN. POS 48 | LT GREEN/ RED | GREEN/ RED | GREEN | 250-1453 | 250-1550 | 250-6652 | 250-1594
98 | FORD | ESCORT LX 2.0L |  |  | 250-1176,250-1223 | 250-3421,250-3742,250-3125 | 250-4255 | LOCATION 4 - 104 PIN CONNECTOR POSITION 58 (VACUUM RES 250-3417)_ | WHITE/BLACK | 8000 | LOCATION 4 - 104 PIN CONNECTOR POSITION 48 | GREEN/RED | GREEN/RED | GREEN | 250-1453 | 250-1550 | 250-6652 | 250-1594
00 | FORD | ESCORT ZX2 |  |  | 250-1176,250-1223 | 250-3421,250-3125,250-3742,250-1483 | 250-4279 | Location 4 104 pin connector position 58 | White/Black | 8000 | Location 4 104 pin connector position 48 | Lt Green/Red | Green/Red | Green | 250-1453 | 250-1550 | 250-6652 | 250-1594
98 | FORD | ESCORT ZX2 |  |  | 250-1176,250-1223 | 250-3421,250-3742,250-3125 | 250-4279 | LOCATION 4 - 104 PIN CONNECTOR POSITION 58 | WHITE/BLACK | 8000 | LOCATION 4 - 104 PIN CONNECTOR POSITION 48 | LT. GREEN/RED | GREEN/RED | GREEN | 250-1453 | 250-1550 | 250-6652 | 250-1594
00 | FORD | EXPEDITION |  |  | 250-1176,250-1223 | 250-3421,250-3125,250-3742 | 250-4213 | LOCATION 12-POSITION 58 OF 104 PIN CONNECTOR OF PCM | GRAY/BLACK | 8000 | LOCATION 12- POSITION 48 OF 104 PIN CONNECTOR OF PCM | WHITE/PINK | GREEN/RED | GREEN | Not Recommended | 250-1550 | 250-6652 | 250-1594
97 | FORD | EXPEDITION |  |  | 250-1176,250-1223 | 250-3421,250-3742,250-3125 | 250-4213 only when using kit 250-1176 | Location 12 Position 58 of 104 Pin Connector of PCMq | Gray/Black | 8000 | Location 12 Position 48 of 104 Pin Con of PCM | White/Pink | Green/Red | Green | Not Recommended | 250-1550 | 250-6652 | 250-1594
98 | FORD | EXPEDITION |  |  | 250-1176,250-1223 | 250-3421,250-3742,250-3125 | 250-4213 | Loc 12 Pos 58 of 104 Pin Conn | Gray/Black | 8000 | Loc 12 Pos 48 of 104 Pin Conn | White/Pink | Green/Red | Green | Not Recommended | 250-1550 | 250-6652 | 250-1594
99 | FORD | EXPEDITION |  |  | 250-1176,250-1223 | 250-3421,250-3742,250-3125 | 250-4213 | Location 12 position 58 of 104 pin conn of PCM | Gray/Black | 8000 | Location 12 position 48 of 104 pin conn of PCM | White/Pink | Green/Red | Green | Not Recommended | 250-1550 | 250-6652 | 250-1594
92 | FORD | EXPLORER |  |  | 250-1176,250-1223 | 250-3421,250-3125,250-3742 |  | Location 14 Wire Harness from Transmission | Gray/Black | 8000 | Location 16 Coil | Tan/Yellow |  |  | 250-1453 | 250-1550 | 250-6652 | 250-1594
93 | FORD | EXPLORER |  |  | 250-1176,250-1223 | 250-3421,250-3742,250-3125 |  | Location 14 Wire Harness from Transmission | Gray/Black | 8000 | Location 16 SPOUT* | Pink |  |  | 250-1453 | 250-1550 | 250-6652 | 250-1594
94 | FORD | EXPLORER |  |  | 250-1176,250-1223 | 250-3421,250-3742,250-3125 |  | Location 14 Wire Harness from Transmission | Gray/Black | 8000 | Location 16 SPOUT* | Pink |  |  | 250-1453 | 250-1550 | 250-6652 | 250-1594
95 | FORD | EXPLORER |  |  | 250-1176,250-1223 | 250-3421,250-3742,250-3125 |  | Wire Harness from Transmission or Position 3 of PCM in Location 14 | Gray/Black | 8000 | Position 36 of PCM | Pink |  |  | 250-1453 | 250-1550 | 250-6652 | 250-1594
96 | FORD | EXPLORER |  |  | 250-1176,250-1223 | 250-3421,250-3742,250-3125 |  | Loc12 Pos58 of 104PCon of PCM or Loc 11 Pos 3 of Blk 10 P Speed Cont Amplifier | Gray/Black | 8000 | Location 12 Position 48 of 104 Pin Connector of PCM | Tan/Yellow | Lt.Green/Red | Light Green | 250-1453 | 250-1550 | 250-6652 | 250-1594
0 | FORD | EXPLORER |  |  | 250-1176,250-1223 | 250-3421,250-3125,250-3742 | 250-4213 | LOCATION 12-POSITION 58 OF 104 PIN CONNECTOR OF PCM | GRAY/BLACK | 8000 | LOCATION 12- POSITION 48 OF 104 PIN CONNECTOR OF PCM | WHITE/PINK | GREEN/RED | GREEN | 250-1454 | 250-1550 | 250-6652 | 250-1594
97 | FORD | EXPLORER |  |  | 250-1176,250-1223 | 250-3421,250-3125,250-3742 | 250-4213 | LOCATION 12-POSITION 58 OF 104 PIN CONNECTOR OF PCM | GRAY/BLACK | 8000 | LOCATION 12- POSITION 48 OF 104 PIN CONNECTOR OF PCM | WHITE/PINK | GREEN/RED | GREEN | 250-1453 | 250-1550 | 250-6652 | 250-1594
99 | FORD | EXPLORER |  |  | 250-1176,250-1223 | 250-3421,250-3125,250-3742 | 250-4213 | LOCATION 12-POSITION 58 OF 104 PIN CONNECTOR OF PCM | GRAY/BLACK | 8000 | LOCATION 12- POSITION 48 OF 104 PIN CONNECTOR OF PCM | WHITE/PINK | GREEN/RED | GREEN | 250-1453 | 250-1550 | 250-6652 | 250-1594
93 | FORD | F/PICKUP |  | Turn Programming Switch #4 and #10 OFF. No adapter needed. | 250-1176,250-1223 | 250-3421,250-3742,250-3125 |  | Location 13 Position 3 of EEC IV Module | Gray/Black | 8000 | Location 16 SPOUT* | Pink |  |  | Not Recommended | 250-1550 | 250-6652 | 250-1594
94 | FORD | F/PICKUP |  | Turn Programming Switch #4 and #10 OFF. No adapter is needed. | 250-1176,250-1223 | 250-3421,250-3742,250-3125 |  | Location 13 Position 3 of EEC IV Module | Gray/Black | 8000 | Location 16 SPOUT* | Pink |  |  | Not Recommended | 250-1550 | 250-6652 | 250-1594
95 | FORD | F/PICKUP |  | Turn Programming Switch #4 and #10 OFF. No adapter needed. | 250-1176,250-1223 | 250-3421,250-3742,250-3125 |  | Loc 7 Black 12 Pin Con, Pos 7 or Pos 3 of PCM in Location 14 | Gray/Black | 8000 | Location 16 Coil | Tan/Yellow |  |  | Not Recommended | 250-1550 | 250-6652 | 250-1594
95 | FORD | F/PICKUP DIESEL |  |  | 250-1176,250-1223 | 250-3421,250-3742,250-3125 |  | Loc 7 Black 12 Pin Con, Pos 7 or Pos 58 of PCM in Loc 14 | Gray/Black | 8000 |  |  |  |  | Not Recommended | 250-1550 | 250-6652 | 250-1594
92 | FORD | F/PICKUP,4.9L,5.0L,5.8L |  | Turn Programming Switch #4 OFF, Turn Programming Switch #10 OFF (No adapter needed) | 250-1176,250-1223 | 250-3421,250-3125,250-3742 |  | Location 13 Position 3 of EEC IV Module | Gray/Black | 8000 | Location 16 Coil | Tan/Yellow |  |  | Not Recommended | 250-1550 | 250-6652 | 250-1594
00 | FORD | F150 |  |  | 250-1176,250-1223 | 250-3421,250-3125,250-3742 |  | LOCATION 11 OR 12-POSITION 58 OR 68 OF 104 PIN CONNECTOR OF PCM | GRAY/BLACK | 8000 | LOCATION 11 OR 12- POSITION 48 OR 78 OF 104 PIN CONNECTOR OF PCM | WHITE/PINK OR PINK | LIGHT GREEN/RED | BLACK/YELLOW OR GREEN | Not Recommended | 250-1550 | 250-6652 | 250-1594
98 | FORD | F-150 |  |  | 250-1176,250-1223 | 250-3421,250-3742,250-3125 | 250-4213 | Computer is behind battery on pass. side.104 pin conn. position 58 | Gray/Black | 8000 | 104 pin conn. on computer position 48 | White/Pink | Green/Red | Green | Not Recommended | 250-1550 | 250-6652 | 250-1594
96 | FORD | F-SERIES |  | Turn Programming Switch #4 and #10 OFF. No adapter needed. | 250-1176,250-1223 | 250-3421,250-3742,250-3125 |  | Loc 11 Pos 58 of 104 Pin Con of PCM or Pos 3 of Black 10 P Speed Cont Amp | Gray/Black | 8000 | Location 11 Position 48 of 104 Pin Connector of PCM | White/Pink | Lt.Green/Red | Black/Yellow | Not Recommended | 250-1550 | 250-6652 | 250-1594
97 | FORD | F-SERIES |  |  | 250-1176,250-1223 | 250-3421,250-3742,250-3125 | 250-4213 only when using kit 250-1176 | Loc 11 Pos 58 of 104 Pin Con of PCM or Pos 3 of Black 10 P Speed Cont Amp | Gray/Black | 8000 | Location 11 Position 48 of 104 Pin Connector of PCM | White/Pink | Lt.Green/Red | Black/Yellow | Not Recommended | 250-1550 | 250-6652 | 250-1594
99 | FORD | F-SERIES (150/ 250) |  |  | 250-1176,250-1223 | 250-3421,250-3742,250-3125 | 250-4213 | LOC. 12 POS. 68 OF 104 PIN CONN. | GRAY/ BLACK | 8000 | LOC. 12 POS. 78 OF 104 PIN CONN. | PINK/ WHITE | GREEN/ RED | GREEN | Not Recommended | 250-1550 | 250-6652 | 250-1594
92 | FORD | LTD |  |  | 250-1176,250-1223 | 250-3421,250-3125,250-3742 |  | Location 13 Wire Harness from Transmission | Gray or Gray/Black | 8000 | Location 16 Spout* | Pink |  |  | Not Recommended | 250-1550 | 250-6652 | 250-1594
93 | FORD | LTD |  |  | 250-1176,250-1223 | 250-3421,250-3742,250-3125 |  | Location 13 Wire Harness from Transmission | Gray or Gray/Black | 8000 | Location 16 Spout* | Pink |  |  | Not Recommended | 250-1550 | 250-6652 | 250-1594
94 | FORD | LTD |  |  | 250-1176,250-1223 | 250-3421,250-3742,250-3125 |  | Location 13 Wire Harness from Transmission | Gray or Gray/Black | 8000 | Location 16 Spout* | Pink |  |  | Not Recommended | 250-1550 | 250-6652 | 250-1594
92 | FORD | MUSTANG 2.3L |  |  | 250-1176,250-1223 | 250-3421,250-3125,250-3742 |  | Location 13 Wire Harness from Transmission | Gray/BlkorGrn/White | 8000 | Location 16 Spout* | Pink |  |  | 250-1454 | 250-1550 | 250-6652 | 250-1594
93 | FORD | MUSTANG 2.3L,5L |  |  | 250-1176,250-1223 | 250-3421,250-3742,250-3125 |  | Location 13 Wire Harness from Transmission | Gray/BlkorGrn/White | 8000 | Location 16 Spout* | Pink |  |  | 250-1454 | 250-1550 | 250-6652 | 250-1594
0 | FORD | MUSTANG 3.8L |  |  | 250-1176,250-1223 | 250-3421,250-3125,250-3742 |  | Location 1- position 68 of 104 pin connector | Orange/White | 8000 | Location 1- position 78 of 104 pin connector of PCM | Pink/White | Green/Red | Red/Green | 250-1454 | 250-1550 | 250-6652 | 250-1594
94 | FORD | MUSTANG 3.8L |  |  | 250-1176,250-1223 | 250-3421,250-3742,250-3125 |  | Location 16 Right Rear of Engine in a 16 Pin Connector | Gray/Black | 8000 | Location 16 Spout* or in a 12 Pin Connector at DIS Module | Pink |  |  | 250-1454 | 250-1550 | 250-6652 | 250-1594
95 | FORD | MUSTANG 3.8L |  |  | 250-1176,250-1223 | 250-3421,250-3742,250-3125 |  | Location 16 Right Rear of Engine in a 16 Pin Connector | Gray/Black | 8000 | Location 16 Spout* or in a 12 Pin Connector at DIS Module | Pink |  |  | 250-1454 | 250-1550 | 250-6652 | 250-1594
96 | FORD | MUSTANG 3.8L |  |  | 250-1176,250-1223 | 250-3421,250-3742,250-3125 |  | Loc14 Blk 10P Spd Cont.Amp Pos3 or Loc1 Position 58 of 104 Pin Con; of PCM | Gray/Black | 8000 | Location 1 Position 48 of 104 Pin Connector of ECM | Orange/White | Green/Red | Red/Green | 250-1454 | 250-1550 | 250-6652 | 250-1594
97 | FORD | MUSTANG 3.8L |  |  | 250-1176,250-1223 | 250-3421,250-3742,250-3125 |  | Loc14 Blk 10P Spd Cont.Amp Pos3 or Loc1 Position 58 of 104 Pin Con; of PCM | Gray/Black | 8000 | Location 1 Position 48 of 104 Pin Connector of ECM | Orange/White | Green/Red | Red/Green | 250-1454 | 250-1550 | 250-6652 | 250-1594
98 | FORD | MUSTANG 3.8L |  |  | 250-1176,250-1223 | 250-3421,250-3742,250-3125 |  | Loc 1 Pos 58 of 104 Pin Conn or Loc 12 Black 12 Pin Conn | Gray/Black | 8000 | Loc 1 Pos 48 of 104 Pin Conn | Orange/White | Green/Red | Red/Green | 250-1454 | 250-1550 | 250-6652 | 250-1594
99 | FORD | MUSTANG 3.8L |  |  | 250-1176,250-1223 | 250-3421,250-3742,250-3125 |  | Location 1 position 68 of 104 pin connector | Orange/White | 8000 | Location 1 position 78 of 104 pin connector | Pink/White | Green/Red | Red/Green | 250-1454 | 250-1550 | 250-6652 | 250-1594
94 | FORD | MUSTANG 5L |  |  | 250-1176,250-1223 | 250-3421,250-3742,250-3125 |  | Location 16 Right Rear of Engine in a 16 Pin Connector | Gray/Black | 8000 | Location 16 Coil goes from Coil to 42 Pin Con at Right Rear of Engine | Tan/Yellow |  |  | 250-1454 | 250-1550 | 250-6652 | 250-1594
95 | FORD | MUSTANG 5L |  |  | 250-1176,250-1223 | 250-3421,250-3742,250-3125 |  | Location 16 Right Rear of Engine in a 16 Pin Connector | Gray/Black | 8000 | Location 16 Coil goes from Coil to 42 Pin Con at Right Rear of Engine | Tan/Yellow |  |  | 250-1454 | 250-1550 | 250-6652 | 250-1594
0 | FORD | MYSTIQUE 2.5L |  |  | 250-1176,250-1223 | 250-3421,250-3125,250-3742 | 250-4198 | Location 11- Position 58 of 104 pin connector of PCM | White/Violet | 8000 | Location 11- position 48 of 104 pin connector of PCM | White/Black | Orange/White | Orange/Yellow | 250-1453 | 250-1550 | 250-6652 | 250-1594
99 | FORD | MYSTIQUE 2.5L |  |  | 250-1176,250-1223 | 250-3421,250-3742,250-3125 |  | Location 11- Position 58 of 104 pin connector of PCM | White/Violet | 8000 | Location 11- position 48 of 104 pin connector of PCM |  | Orange/White | Orange/Yellow | 250-1453 | 250-1550 | 250-6652 | 250-1594
97 | FORD | PICKUP 4.2L,4.6L,5.4L |  |  | 250-1176,250-1223 | 250-3421,250-3742,250-3125 |  | Location 11 or 12-position 58 or 68 of PCM | Gray/Black | 8000 | Location 11 or 12 - position 48 or 78 of 104 pin connector of PCM | White/Pink or pink |  |  | Not Recommended | 250-1550 | 250-6652 | 250-1594
95 | FORD | PROBE |  |  | 250-1176,250-1223 | 250-3084 |  | Behind Center Console, Position 3 of 60 Pin Connector in ECM | Blue/White | 8000 |  |  |  |  | Not Recommended | 250-1550 | 250-6652 | 250-1594
96 | FORD | PROBE |  |  | 250-1176,250-1223 | 250-3084 |  | Behind Center Console Position 58 of 104 Pin Connector | Blue/White | 8000 |  |  | Yellow/Red | White/Green | Not Recommended | 250-1550 | 250-6652 | 250-1594
97 | FORD | PROBE |  |  | 250-1223 | 250-3421,250-3742,250-3125 | 250-4238 | Behind center console pos 58 of 104 pin conn or pos 14 of 28 pin connector | Blue/White or Red/Green | 8000 | Location 16 Coil | Black/White | Yellow/Red | White/Green | Not Recommended | 250-1550 | 250-6652 | 250-1594
92 | FORD | PROBE 2.2L |  |  | 250-1176,250-1223 | 250-3084 |  | Location 6 17 Pin Connector | Green/Red | 4000 | Location 16 Distributor | Yellow/Blue |  |  | Not Recommended | 250-1550 | 250-6652 | 250-1594
93 | FORD | PROBE 2.2L |  |  | 250-1176,250-1223 | 250-3084 |  | Location 6 17 Pin Connector | Green/Red | 4000 | Location 16 Distributor | Yellow/Blue |  |  | Not Recommended | 250-1550 | 250-6652 | 250-1594
94 | FORD | PROBE 2L AND 2.5L |  |  | 250-1176,250-1223 | 250-3084 |  | Location 8 Blue 22 Pin above Hood Release | Green/Red | 4000 | Location 16 Distributor | Yellow/Blue |  |  | Not Recommended | 250-1550 | 250-6652 | 250-1594
93 | FORD | PROBE 2L,2.5L |  |  | 250-1176,250-1223 | 250-3084 |  | Location 4 60 Pin Connector or EEC IV Module Position 3 | Blue/White | 8000 | Location 16 Coil | Yellow/Blue | Yellow/Red | White/Green | Not Recommended | 250-1550 | 250-6652 | 250-1594
92 | FORD | PROBE 3L |  |  | 250-1176,250-1223 | 250-3084 |  | Location 6 6 Pin Connector | Blue/White | 8000 |  |  |  |  | Not Recommended | 250-1550 | 250-6652 | 250-1594
00 | FORD | RANGER |  |  | 250-1176,250-1223 | 250-3421,250-3125,250-3742 | 250-3417 | LOCATION 12- POSITION 58 OF 104 PIN CONNECTOR OF PCM | GRAY/BLACK | 8000 | LOCATION 12- POSITION 48 OF 104 PIN CONNECTOR OF PCM | TAN/YELLOW | LIGHT GREEN/RED | LIGHT GREEN | Not Recommended | 250-1550 | 250-6652 | 250-1594
92 | FORD | RANGER |  |  | 250-1176,250-1223 | 250-3421,250-3125,250-3742 |  | Location 14 Wire Harness from Transmission | Gray/Black | 8000 | Location 15 SPOUT* | Pink |  |  | Not Recommended | 250-1550 | 250-6652 | 250-1594
93 | FORD | RANGER |  |  | 250-1176,250-1223 | 250-3421,250-3742,250-3125 |  | Location 14 Wire Harness from Transmission | Gray/Black | 8000 | Location 15 SPOUT* | Pink |  |  | Not Recommended | 250-1550 | 250-6652 | 250-1594
94 | FORD | RANGER |  |  | 250-1176,250-1223 | 250-3421,250-3742,250-3125 |  | Location 14 Wire Harness from Transmission | Gray/Black | 8000 | Location 15 SPOUT* | Pink |  |  | Not Recommended | 250-1550 | 250-6652 | 250-1594
95 | FORD | RANGER |  |  | 250-1176,250-1223 | 250-3421,250-3742,250-3125 |  | Location 14 Wire Harness from Transmission | Gray/Black | 8000 | Location 15 SPOUT* | Pink |  |  | Not Recommended | 250-1550 | 250-6652 | 250-1594
96 | FORD | RANGER |  |  | 250-1176,250-1223 | 250-3421,250-3742,250-3125 |  | Loc12 Pos58 of 104PCon of PCM or Loc 11 Pos 3 of Blk 10 P Speed Cont Amp | Gray/Black | 8000 | Location 12 Position 48 of 104 Pin Connector of PCM | Tan/Yellow | Lt.Green/Red | Light Green | Not Recommended | 250-1550 | 250-6652 | 250-1594
97 | FORD | RANGER |  |  | 250-1176,250-1223 | 250-3421,250-3742,250-3125 | 250-3417 | Loc12 Pos58 of 104PCon of PCM or Loc 11 Pos 3 of Blk 10 P Speed Cont Amp | Gray/Black | 8000 | Location 12 Position 48 of 104 Pin Connector of PCM | Tan/Yellow | Lt.Green/Red | Light Green | Not Recommended | 250-1550 | 250-6652 | 250-1594
99 | FORD | RANGER |  |  | 250-1176,250-1223 | 250-3421,250-3742,250-3125 | 250-3417 | Loc 12 pos 58 of 104 pin con of PCM or Loc 11 pos 3 of Blk 10 pin speed ctrl amp | Gray/Black | 8000 | Location 12 position 48 of 104 pin connector of PCM | Tan/Yellow | Light Green/Red | Light Green | Not Recommended | 250-1550 | 250-6652 | 250-1594
98 | FORD | RANGER 2.5L |  |  | 250-1176,250-1223 | 250-3421,250-3742,250-3125 | 250-4255 | LOCATION 12 - 104 PIN CONNECTOR ON COMPUTER (VACUUM RESERVOIR 250-3417) | GRAY/BLACK | 8000 | LOCATION 12 - 104 PIN CONNECTOR | TAN/YELLOW | GREEN/RED | GREEN | Not Recommended | 250-1550 | 250-6652 | 250-1594
97 | FORD | TAURUS |  |  | 250-1176,250-1223 | 250-3421,250-3742,250-3125 |  | Location 12- position 58 of 104 pin connector of PCM | Gray/Black | 8000 | LOCATION 12 - 104 PIN CONNECTOR POSITION 48 | Tan/Yellow | Lt.Green/Red | Red/Lt.Green | 250-1453 | 250-1550 | 250-6652 | 250-1594
99 | FORD | TAURUS |  |  | 250-1176,250-1223 | 250-3421,250-3742,250-3125 |  | Location 12- position 58 of 104 pin connector of PCM | Gray/Black | 8000 | Location 12- 104 pin connector of PCM position 48 | Tan/Yellow | Lt.Green/Red | Red/Lt.Green | 250-1453 | 250-1550 | 250-6652 | 250-1594
95 | FORD | TAURUS |  |  | 250-1176,250-1223 | 250-3421,250-3742,250-3125 |  | Connector under Air Cleaner Box under Hood | Dk.Green/White | 8000 | SPOUT*Connector is Found under Air Cleaner Tube Coming from Back of Engine | Pink |  |  | 250-1453 | 250-1550 | 250-6652 | 250-1594
96 | FORD | TAURUS |  |  | 250-1176,250-1223 | 250-3421,250-3742,250-3125 |  | Location 12 Pos 58 of 104 Pin Connector of PCM | Gray/Black | 8000 | Location 12 Position 48 of 104 Pin Connector of PCM | Tan/Yellow | Lt.Green/Red | Red/Lt.Green | 250-1453 | 250-1550 | 250-6652 | 250-1594
92 | FORD | TAURUS 3.9,3.8L |  |  | 250-1176,250-1223 | 250-3421,250-3125,250-3742 |  | Location 13 Wire Harness from Transmission | Gray/Blk or Grn/white | 8000 | Location 16 SPOUT* | Yellow/Lt.Green |  |  | 250-1453 | 250-1550 | 250-6652 | 250-1594
93 | FORD | TAURUS 3.9L,3.8L |  |  | 250-1176,250-1223 | 250-3421,250-3742,250-3125 |  | Location 13 Wire Harness from Transmission | Gray/Blk or Grn/white | 8000 | Location 16 SPOUT* | Yellow/Lt.Green |  |  | 250-1453 | 250-1550 | 250-6652 | 250-1594
94 | FORD | TAURUS 3.9L,3.8L |  |  | 250-1176,250-1223 | 250-3421,250-3742,250-3125 |  | Location 13 Wire Harness from Transmission | Gray/Blk or Grn/white | 8000 | Location 16 SPOUT* | Yellow/Lt.Green |  |  | 250-1453 | 250-1550 | 250-6652 | 250-1594
98 | FORD | TAURUS 3.0L |  |  | 250-1223 | 250-3421,250-3742,250-3125 | 250-4250 | LOCATION 12 - 104 PIN CONNECTOR POSITION 58 | GRAY/BLACK | 8000 | LOCATION 12 - 104 PIN CONNECTOR POSITION 48 | TAN/YELLOW | GREEN/RED | RED/GREEN | 250-1453 | 250-1550 | 250-6652 | 250-1594
92 | FORD | TEMPO 2.3L |  |  | 250-1176,250-1223 | 250-3421,250-3133AB | 250-4198 | Location 13 Wire Harness from Transmission | Gray/Blk or Grn/white | 8000 | Location 16 SPOUT* | Yellow/Lt.Green |  |  | Not Recommended | 250-1550 | 250-6652 | 250-1594
93 | FORD | TEMPO 2.3L |  |  | 250-1176,250-1223 | 250-3421,250-3125,250-3742,250-3133AB | 250-4198 | Location 13 Wire Harness from Transmission | Gray/Blk or Grn/white | 8000 | Location 16 SPOUT* | Yellow/Lt.Green |  |  | Not Recommended | 250-1550 | 250-6652 | 250-1594
95 | FORD | TEMPO 2.3L |  |  | 250-1176,250-1223 | 250-3421,250-3133AB |  | Location 13 Wire Harness from Transmission | Gray/Blk or Grn/white | 8000 | Location 16 SPOUT* | Yellow/Lt.Green |  |  | Not Recommended | 250-1550 | 250-6652 | 250-1594
94 | FORD | TEMPO 2.3L |  |  | 250-1176,250-1223 | 250-3421,250-3133AB | 250-4198 | Location 13 Wire Harness from Transmission | Gray/Blk or Grn/white | 8000 | Location 16 SPOUT* | Yellow/Lt.Green |  |  | Not Recommended | 250-1550 | 250-6652 | 250-1594
92 | FORD | THUNDERBIRD 3.8L |  |  | 250-1176,250-1223 | 250-3421,250-3125,250-3742 |  | Location 13 Wire Harness from Transmission | Gray/Blk or Grn/white | 8000 | Location 16 SPOUT# | Yellow/Lt.Green |  |  | Not Recommended | 250-1550 | 250-6652 | 250-1594
95 | FORD | THUNDERBIRD 3.8L |  |  | 250-1176,250-1223 | 250-3421,250-3742,250-3125 |  | Loc 7 Black 12 Pin Con Position 7 or Position 58 of PCM | Gray/Blk or Grn/white | 8000 | Location 16 SPOUT* | Yello/Lt.Grn or Pink |  |  | Not Recommended | 250-1550 | 250-6652 | 250-1594
95 | FORD | THUNDERBIRD 4.6L |  |  | 250-1176,250-1223 | 250-3421,250-3742,250-3125 |  | Loc 7 Black 12 Pin Connector Position 7 or Position 3 of PCM | Gray/Blk or Grn/white | 8000 | Location 16 SPOUT* | Yello/LtGrn or Pink |  |  | Not Recommended | 250-1550 | 250-6652 | 250-1594
00 | FORD | WINDSTAR |  | Use Tech Tip 4001 | 250-1311 | 250-3421,250-3125,250-3742 |  | BLACK 2 PIN CONNECTOR LOCATED ON DRIVERS SIDE TRANSAXLE NEAR SHIFT LEVER | BLUE/YELLOW | 1800 | NOT USED IF MANUAL TRANSMISSION USE 250-4206 CLUTCH SWITCH | NOT USED | TECH. TIP 4001 | TECH. TIP 4001 | 250-1453 | 250-1550 | 250-6652 | 250-1594
96 | FORD | WINDSTAR |  | Turn Programming Switch #4 and #10 OFF. No adapter needed. | 250-1176,250-1223 | 250-3421,250-3742,250-3125 |  | Location 12 Pos 58 of 104 Pin Con of PCM | Green/White | 8000 |  |  | Lt.Green/Red |  | 250-1453 | 250-1550 | 250-6652 | 250-1594
97 | FORD | WINDSTAR |  |  | 250-1176,250-1223 | 250-3421,250-3742,250-3125 | 250-4213 only when using kit 250-1176 | Location 12 Pos 58 of 104 Pin Con of PCM | Green/White | 8000 |  |  | Lt.Green/Red |  | 250-1453 | 250-1550 | 250-6652 | 250-1594
98 | FORD | WINDSTAR |  |  | 250-1176 | 250-3421,250-3742,250-3125 | 250-4213 | Location 12 position 58 of 104 pin conn of PCM | Green/White | 8000 |  |  | Light Green/Red |  | 250-1453 | 250-1550 | 250-6652 | 250-1594
99 | FORD | WINDSTAR |  |  | 250-1176 | 250-3421,250-3742,250-3125 | 250-4213 | Location 12 position 58 of 104 pin conn of PCM | Green/White | 8000 |  |  | Light Green/Red |  | 250-1453 | 250-1550 | 250-6652 | 250-1594
99 | FORD | WINDSTAR |  | Tech Tip. 4001 | 250-1176,250-1223 | 250-3421,250-3742,250-3125 |  | BLACK 2 PIN CONNECTOR LOCATEDON DRIVERS SIDE TRANSAXLE NEAR SHIFT LEVER. | BLUE/YELLOW | 1800 | NOT USED IF MANUAL TRANSMISSION USE CLUTCH SWITCH 250-4206 | NOT USED | TECH.TIP 4001 | TECH.TIP 4001 | 250-1453 | 250-1550 | 250-6652 | 250-1594
95 | FORD | WINDSTAR 3.8L |  | Turn Programming Switch #4 and #10 OFF. No adapter needed. | 250-1176,250-1223 | 250-3421,250-3742,250-3125 |  | Loc13 Wire Harness from Tranmission or Loc6 Gray22 Pin Con Pos A-14 | Grn/Whit or Gray/blk | 8000 | Location 17 SPOUT* | Pink |  |  | 250-1453 | 250-1550 | 250-6652 | 250-1594
99 | FORD | ESCORT ZX2 |  |  | 250-1176,250-1223 | 250-3421,250-3742,250-3125 |  | LOC. 4 104 PIN CONN. POS 58 | WHITE/ BLACK | 8000 | LOCATION 4 - 104 PIN CONNECTOR POSITION 48 | LT GREEN/ RED | GREEN/ RED | GREEN | 250-1453 | 250-1550 | 250-6652 | 250-1594
0 | FORD | TRACER |  |  | 250-1176,250-1223 | 250-3421,250-3742,250-3126 |  | LOC. 4 104 PIN CONN. POS 58 | WHITE/ BLACK | 8000 | LOCATION 4 - 104 PIN CONNECTOR POSITION 48 | LT GREEN/ RED | GREEN/ RED | GREEN | 250-1453 | 250-1550 | 250-6652 | 250-1594
0 | FORD | TRACER |  |  | 250-1176,250-1223 | 250-3421,250-3742,250-3127 |  | LOC. 4 104 PIN CONN. POS 58 | WHITE/ BLACK | 8000 | LOCATION 4 - 104 PIN CONNECTOR POSITION 48 | LT GREEN/ RED | GREEN/ RED | GREEN | 250-1453 | 250-1550 | 250-6652 | 250-1594
99 | FORD | TRACER |  |  | 250-1176,250-1223 | 250-3421,250-3742,250-3125 |  | LOC. 4 104 PIN CONN. POS 58 | WHITE/ BLACK | 8000 | LOCATION 4 - 104 PIN CONNECTOR POSITION 48 | LT GREEN/ RED | GREEN/ RED | GREEN | 250-1453 | 250-1550 | 250-6652 | 250-1594
0 | GEO | METRO |  | Pedal Pull Only | 250-1176,250-1223 | 250-3421,250-3742,250-3125 |  | Location 2 Blue 10 or 12 Pin Con. to Left Side of ECM | Yellow/Green | 4000 | Location 16 Coil | Brown | Yellow/White | Green/White | 250-1453 | 250-1550 | 250-6652 | 250-1594
99 | GEO | METRO |  | Pedal Pull Only | 250-1176,250-1223 | 250-3421,250-3742,250-3125 |  | Location 2 Blue 10 or 12 Pin Con. to Left Side of ECM | Yellow/Green | 4000 | Location 16 Coil | Brown | Yellow/White | Green/White | 250-1453 | 250-1550 | 250-6652 | 250-1594
92 | GEO | METRO |  | Pedal Pull Only | 250-1176,250-1223 | 250-3421,250-3125,250-3742 |  | Location 8 Connector above Fuse Panel | Yellow/Green | 4000 | Location 16 Ignition Coil | Brown |  |  | 250-1453 | 250-1550 | 250-6652 | 250-1594
93 | GEO | METRO |  | Pedal Pull Only | 250-1176,250-1223 | 250-3421,250-3742,250-3125 |  | Location 8 Connector above Fuse Panel | Yellow/Green | 4000 | Location 16 Ignition Coil | Brown |  |  | 250-1453 | 250-1550 | 250-6652 | 250-1594
94 | GEO | METRO |  | Pedal Pull Only | 250-1176,250-1223 | 250-3421,250-3742,250-3125 |  | Location 8 Connector above Fuse Panel | Yellow/Green | 4000 | Location 16 Ignition Coil | Brown |  |  | 250-1453 | 250-1550 | 250-6652 | 250-1594
95 | GEO | METRO |  | Pedal Pull Only | 250-1176,250-1223 | 250-3421,250-3742,250-3125 |  | Location 2 Center of Three Connectors in ECM | Yellow/Green | 4000 | Location 16 Coil | Brown |  |  | 250-1453 | 250-1550 | 250-6652 | 250-1594
96 | GEO | METRO |  | Pedal Pull Only | 250-1176,250-1223 | 250-3421,250-3742,250-3125 |  | Location 2 Blue 10 or 12 Pin Con. to Left Side of ECM | Yellow/Green | 4000 | Location 16 Coil | Brown | Yellow/White | Green/White | 250-1453 | 250-1550 | 250-6652 | 250-1594
97 | GEO | METRO |  | Pedal Pull Only | 250-1176,250-1223 | 250-3421,250-3742,250-3125 |  | Location 2 Blue 10 or 12 Pin Con. to Left Side of ECM | Yellow/Green | 4000 | Location 16 Coil | Brown | Yellow/White | Green/White | 250-1453 | 250-1550 | 250-6652 | 250-1594
98 | GEO | METRO |  | Pedal Pull Only | 250-1176,250-1223 | 250-3421,250-3742,250-3125 |  | Loc 2 Blue 10 or 12 Pin Conn to left side of ECM (independent conn) | Yellow/Green | 4000 | Loc 16 Coil (also requires 250-3417) | Brown | Yellow/White | Green/White | 250-1453 | 250-1550 | 250-6652 | 250-1594
0 | GEO | PRIZM |  |  | 250-1176,250-1223 | 250-3421,250-3742,250-3125 | 250-4219 | 3 Pin Con on Transaxle behind Engine or under Coin Tray Blk Con 2nd from corner | Red/Yellow | 4000 | Location 16 2 Pin at Distributor | Black |  |  | 250-1454 | 250-1550 | 250-6652 | 250-1594
99 | GEO | PRIZM |  |  | 250-1176,250-1223 | 250-3421,250-3742,250-3125 | 250-4219 | 3 Pin Con on Transaxle behind Engine or under Coin Tray Blk Con 2nd from corner | Red/Yellow | 4000 | Location 16 2 Pin at Distributor | Black |  |  | 250-1454 | 250-1550 | 250-6652 | 250-1594
92 | GEO | PRIZM |  |  | 250-1176,250-1223 | 250-3421,250-3125,250-3742 | 250-4199 | Location 5 Right Connector of ECM | Violet/White | 4000 | Location 16 Ignition Coil | Black |  |  | 250-1454 | 250-1550 | 250-6652 | 250-1594
93 | GEO | PRIZM |  |  | 250-1176,250-1223 | 250-3421,250-3742,250-3125 | 250-4219 | 3 Pin Con on Transaxle behind Engine or under Coin Tray Blk Con 2nd from corner | Red/Yellow | 4000 | Location 16 2 Pin at Distributor | Black |  |  | 250-1454 | 250-1550 | 250-6652 | 250-1594
94 | GEO | PRIZM |  |  | 250-1176,250-1223 | 250-3421,250-3742,250-3125 | 250-4219 | 3 Pin Con on Transaxle behind Engine or under Coin Tray Blk Con 2nd from corner | Red/Yellow | 4000 | Location 16 2 Pin at Distributor | Black |  |  | 250-1454 | 250-1550 | 250-6652 | 250-1594
95 | GEO | PRIZM |  |  | 250-1176,250-1223 | 250-3421,250-3742,250-3125 | 250-4219 | 3 Pin Con on Transaxle behind Engine or under Coin Tray Blk Con 2nd from corner | Red/Yellow | 4000 | Location 16 2 Pin at Distributor | Black |  |  | 250-1454 | 250-1550 | 250-6652 | 250-1594
96 | GEO | PRIZM |  |  | 250-1176,250-1223 | 250-3421,250-3742,250-3125 | 250-4199 | 3 Pin Con on Transaxle behind Engine or under Coin Tray Blk Con 2nd from corner | Red/Yellow | 4000 | Location 16 2 Pin at Distributor | Black |  |  | 250-1454 | 250-1550 | 250-6652 | 250-1594
97 | GEO | PRIZM |  |  | 250-1176,250-1223 | 250-3421,250-3742,250-3125 | 250-4219 | 3 Pin Con on Transaxle behind Engine or under Coin Tray Blk Con 2nd from corner | Red/Yellow | 4000 | Location 16 2 Pin at Distributor | Black |  |  | 250-1454 | 250-1550 | 250-6652 | 250-1594
93 | GEO | STORM SOHC |  | Pedal Pull Only | 250-1176,250-1223 | 250-3421,250-3742,250-3125 |  | Location 8 Black Independent Con or 24 Pin Con of ECM, Position A-10 | Wht/RstorSilDots | 4000 | Location 16 Coil or Loc 8 32 Pin Con Pos D-4 | Brown | Green | Green/Yellow | Not Recommended | 250-1550 | 250-6652 | 250-1594
92 | GEO | STORM SOHC,DOHC |  | Pedal Pull Only | 250-1176,250-1223 | 250-3421,250-3125,250-3742 |  | Location 8 Black Independent Con or 24 Pin Con of ECM, Position A-10 | Wht/RstorSilDots | 4000 | Location 16 Coil or Loc 8 32 Pin Con Pos D-4 | Brown | Green | Green/Yellow | Not Recommended | 250-1550 | 250-6652 | 250-1594
92 | GEO | TRACKER |  | Pedal Pull Only | 250-1176,250-1223 | 250-3421,250-3125,250-3742 |  | Location 8 Yellow Connector of ECM, Position Y-15 | Yellow | 4000 | Location 16 Ignition Coil | Brown/White | Green | Green/White | 250-1454 | 250-1550 | 250-6652 | 250-1594
93 | GEO | TRACKER |  | Pedal Pull Only | 250-1176,250-1223 | 250-3421,250-3742,250-3125 |  | Location 8 Yellow Connector of ECM, Position Y-15 | Yellow/Brn Dot | 4000 | Location 16 Ignition Coil | Black/Green | Green | Green/White | 250-1454 | 250-1550 | 250-6652 | 250-1594
94 | GEO | TRACKER |  | Pedal Pull Only | 250-1176,250-1223 | 250-3421,250-3742,250-3125 |  | Location 8 Yellow Connector of ECM, Position Y-15 | Yellow/Brn Dot | 4000 | Location 16 Ignition Coil | Black/Green | Green | Green/White | 250-1454 | 250-1550 | 250-6652 | 250-1594
96 | GEO | TRACKER |  | Pedal Pull Only | 250-1176,250-1223 | 250-3421,250-3742,250-3125 |  | Location 8 White 22 Pin Connector, Position 19 | Yellow | 4000 | Location 8 White 22 Pin Connector, Position 2 | Brown | Green | Green/White | 250-1454 | 250-1550 | 250-6652 | 250-1594
95 | GEO | TRACKER 1.6L (VIN U) |  | Pedal Pull Only | 250-1176,250-1223 | 250-3421,250-3742,250-3125 |  | Location 7 Yellow 22 Pin Con, Position 7 | Yellow | 4000 | Location 7 Yellow 22 Pin Connector Position 8 | Brown | Green | Green/White | 250-1454 | 250-1550 | 250-6652 | 250-1594
95 | GEO | TRACKER 1.6L (VIN U) |  |  | 250-1176,250-1223 | 250-3421,250-3742,250-3125 |  | Location 7 Yellow 24 Pin Con, Position 15 | Yellow | 4000 | Location 7 Yellow 24 Pin Connector, Position 1 | Brown | Green | Green/White | 250-1454 | 250-1550 | 250-6652 | 250-1594
0 | GEO | TRACKER 4 SPD Auto.Trans. |  |  | 250-1176,250-1223 | 250-3421,250-3742,250-3125 |  | Location 7 22 Pin Connector Position 4 | Yellow | 4000 | Location 16 Coil | Brown/White | Green | Green/White | 250-1454 | 250-1550 | 250-6652 | 250-1594
99 | GEO | TRACKER 4 SPD Auto.Trans. |  |  | 250-1176,250-1223 | 250-3421,250-3742,250-3125 |  | Location 7 22 Pin Connector Position 4 | Yellow | 4000 | Location 16 Coil | Brown/White | Green | Green/White | 250-1454 | 250-1550 | 250-6652 | 250-1594
97 | GEO | TRACKER 4 SPD Auto.Trans. |  |  | 250-1176,250-1223 | 250-3421,250-3742,250-3125 |  | Location 7 22 Pin Connector Position 4 | Yellow | 4000 | Location 16 Coil | Brown/White | Green | Green/White | 250-1454 | 250-1550 | 250-6652 | 250-1594
97 | GEO | TRACKER MANUAL 3 SPD.Auto.Trans. |  | Pedal Pull Only | 250-1176,250-1223 | 250-3421,250-3742,250-3125 |  | Location 7 22 Pin Con Position 7 | Yellow | 4000 | Location 16 Coil | Brown/White | Green | Green/White | 250-1454 | 250-1550 | 250-6652 | 250-1594
94 | GMC | S-15 (AUTO)4.3L |  |  | 250-1176,250-1223 | 250-3091,250-3180 |  | Location 2 Blue 32 Pin Connector of PCM, Position F-13 | Brown | 2000 | Location 2 Blue 32 Pin Connector of ECM Position F-11 | White | Orange | White | Not Recommended | 250-1550 | 250-6652 | 250-1594
94 | GMC | S-15 (MAN), 4.3L ENG. |  |  | 250-1176,250-1223 | 250-3091,250-3180 |  | Location 17 Gray 32 Pin Connector, Position 8 | Yellow | 4000 | Location 17 Red 32 Pin Connector, Position 18 | White | Orange | White | Not Recommended | 250-1550 | 250-6652 | 250-1594
98 | GMC | S-15 4.3L |  |  | 250-1176,250-1223 | 250-3421,250-3742,250-3125 |  | Loc 17 Black 24 Pin Conn Pos 3 (also requires 250-4255 TA) | Green/White | 4000 | Loc 17 Clear or White 32 Pin Conn Pos 9 | White | Orange | White | Not Recommended | 250-1550 | 250-6652 | 250-1594
94 | GMC | S-15, 2.2L |  |  | 250-1176,250-1223 | 250-3091,250-3180 |  | Location 2 Blue 32 Pin Connector of PCM, Position F-13 | Brown | 2000 | Location 2 Blue 32 Pin Connector, PCM Position F-11 | White | Orange | White | Not Recommended | 250-1550 | 250-6652 | 250-1594
92 | GMC | S-15, 2.5, 2.8L |  |  | 250-1176,250-1223 | 250-3091 |  | Location 2 24 Pin Connector, Position A-10 | Brown | 2000 | Location 2 32 Pin Connector, Position D-4 | White | Orange | White | Not Recommended | 250-1550 | 250-6652 | 250-1594
93 | GMC | S-15, 2.5L, 2.8L |  |  | 250-1176,250-1223 | 250-3091 |  | Location 2 24 Pin Connector, Position A-10 | Brown | 2000 | Location 2 32 Pin Connector, Position D-4 | White | Orange | White | Not Recommended | 250-1550 | 250-6652 | 250-1594
92 | GMC | S-15, 4.3L |  |  | 250-1176,250-1223 | 250-3091,250-3180 |  | Location 2 24 Pin Connector, Position A-10 | Brown | 2000 | Location 2 32 Pin Connector, Position D-4 | White | Orange | White | Not Recommended | 250-1550 | 250-6652 | 250-1594
93 | GMC | S-15, 4.3L |  |  | 250-1176,250-1223 | 250-3091,250-3180 |  | Location 2 Blue 32 Pin Connector Position D-13 | Usually Brown | 2000 | Location 2 32 Pin Blue Connector Position D-11 | White | Orange | White | Not Recommended | 250-1550 | 250-6652 | 250-1594
95 | GMC | S-15, 4.3L AUTOMATIC |  |  | 250-1176,250-1223 | 250-3421,250-3742,250-3125 |  | Location 2 Blue 32 Pin Connector of PCM, Position 13 | Red | 2000 | Location 2 Blue 32 Pin Connector of PCM, Position 11 | White | Orange | White | Not Recommended | 250-1550 | 250-6652 | 250-1594
94 | GMC | S-15, 4.3L ENG. |  |  | 250-1176,250-1223 | 250-3091,250-3180 |  | Location 2 24 Pin Connector Position A-10 | Brown | 2000 | Location 2 32 Pin Connector, Position D-4 | White | Orange | White | Not Recommended | 250-1550 | 250-6652 | 250-1594
93 | GMC | S-15, 4.3L MANUAL |  |  | 250-1176,250-1223 | 250-3091,250-3180 |  | Location 2 Blue 32 Pin Connector, Position D-1 | Yellow | 4000 | Location 2 Red 32 Pin Connector, PCM Position B-4 | White | Orange | White | Not Recommended | 250-1550 | 250-6652 | 250-1594
95 | GMC | S-15, 4.3L MANUAL |  |  | 250-1176,250-1223 | 250-3421,250-3742,250-3125 |  | Location 17 Gray 32 Pin Connector of PCM, Position 8 | Green/White | 4000 | Location 17 Red 32 Pin Connector of PCM, Position 18 | White | Orange | White | Not Recommended | 250-1550 | 250-6652 | 250-1594
95 | GMC | S-15, 4.3L VORTEC |  |  | 250-1176,250-1223 | 250-3421,250-3742,250-3125 |  | Location 17 Position 3 of Black 24 Pin Connector | Green/White | 4000 | Location 17 Position 9 of White or Clear 32 Pin Connector | White | Orange | White | Not Recommended | 250-1550 | 250-6652 | 250-1594
95 | GMC | SONOMA 2.2L |  |  | 250-1176,250-1223 | 250-3421,250-3742,250-3125 |  | Location 2 Blue 32 Pin Connector of PCM, Position 13 | Red | 2000 | Location 2 Blue 32 Pin Connector of PCM, Position 11 | White | Orange | White | 250-1454 | 250-1550 | 250-6652 | 250-1594
98 | GMC | SONOMA 2.2L |  |  | 250-1176,250-1223,250-1223-G | 250-3421,250-3742,250-3125 | 250-3417 | location 17 - BLACK 80 PIN CONN.ON COMPUTER POSITION 16 | GREEN/WHITE | 4000 | LOCATION 17 - BLACK 80 PIN CONN. ON COMPUTER POSITION 10 | WHITE | ORANGE | WHITE | 250-1454 | 250-1550 | 250-6652 | 250-1594
97 | HONDA | ACCORD |  | Use Cruise Control Kit #250-1198 ONLY | 250-1198 |  |  | Use Cruise Control Kit #250-1198 ONLY | [6 empty] | 250-1453 | 250-1550 | 250-6652 | 250-1594
00 | HONDA | ACCORD |  |  | 250-1176,250-1223 | 250-3421,250-3125,250-3742 | 250-4290 | LOCATION 4- 31 PIN CONNECTOR AT ECM | BLUE/WHITE | 4000 | LOCATION 16- ON DISTRIBUTOR | YELLOW/GREEN | WHITE/YELLOW | WHITE/BLACK | 250-1453 | 250-1550 | 250-6652 | 250-1594
94 | HONDA | ACCORD |  | Use Cruise Control Kit #250-1198 ONLY | 250-1198 | [9 empty] | 250-1453 | 250-1550 | 250-6652 | 250-1594
95 | HONDA | ACCORD |  | Use Cruise Control Kit #250-1198 ONLY | 250-1198 | [9 empty] | 250-1453 | 250-1550 | 250-6652 | 250-1594
96 | HONDA | ACCORD |  | Use Cruise Control Kit #250-1198 ONLY | 250-1198 | [9 empty] | 250-1453 | 250-1550 | 250-6652 | 250-1594
99 | HONDA | ACCORD |  |  | 250-1176,250-1223 | 250-3421,250-3742,250-3125 | 250-4290 | Location 4 31 pin connector at ECM |  | 4000 |  |  |  |  | 250-1453 | 250-1550 | 250-6652 | 250-1594
98 | HONDA | ACCORD (NOT V-TECH ENGINE) |  | Not V-Tech Engine | 250-1176,250-1223 | 250-3446 | 250-4290 | LOC 4 (AT) PCM FAR LEFT CONN, POS 9 - (MT) PCM BLUE CONN. POS 23 | BLUE/WHITE STR, SLR DO | 4000 | LOC 16 ( ON DISTRIBUTOR) | YELLOW/GREEN STRIPE | WHITE/YELLOW | WHITE/BLACK | 250-1453 | 250-1550 | 250-6652 | 250-1594
92 | HONDA | CIVIC |  |  | 250-1176,250-1223 | 250-3421,250-3125,250-3742 | 250-4304 | Location 1- center 16 pin connector of ECM | Yellow/Blue | 4000 | Location 16- negative side of coil (connector on distributor) | Yellow/Blue or Yellow/Green | White/Green | Green/White | 250-1453 | 250-1550 | 250-6652 | 250-1594
93 | HONDA | CIVIC |  |  | 250-1176,250-1223 | 250-3421,250-3125,250-3742 | 250-4304 | Location 1- center 16 pin connector of ECM | Yellow/Blue | 4000 | Location 16- negative side of coil (connector on distributor) | Yellow/Blue or Yellow/Green | White/Green | Green/White | 250-1453 | 250-1550 | 250-6652 | 250-1594
94 | HONDA | CIVIC |  |  | 250-1176,250-1223 | 250-3421,250-3125,250-3742 | 250-4304 | Location1- center 16 pin connector of ECM | Yellow/blue | 4000 |  |  |  |  | 250-1453 | 250-1550 | 250-6652 | 250-1594
95 | HONDA | CIVIC |  |  | 250-1176,250-1223 | 250-3421,250-3125,250-3742 | 250-4304 | Lcation 1- center 16 pin connector of ECM | Yellow/Blue | 4000 |  |  |  |  | 250-1453 | 250-1550 | 250-6652 | 250-1594
96 | HONDA | CIVIC |  |  | 250-1176,250-1223 | 250-3421,250-3742,250-3125 | 250-4249 | Loc12 3PCon Top of Transaxle or Loc7 20PCon above Fuse Box 3rd Pos from Corner | Blue/White | 4000 | Location 16 Gray 10 Pin Connector on Distributor | Yellow/Green | White/Green | Green/White | 250-1453 | 250-1550 | 250-6652 | 250-1594
97 | HONDA | CIVIC |  |  | 250-1176,250-1223 | 250-3421,250-3742,250-3125 | 250-4249 | Loc12 3PCon Top of Transaxle or Loc7 20PCon above Fuse Box 3rd Pos from Corner | Blue/White | 4000 | Location 16 Gray 10 Pin Connector on Distributor | Yellow/Green | White/Green | Green/White | 250-1453 | 250-1550 | 250-6652 | 250-1594
00 | HONDA | CIVIC 1.6L |  |  | 250-1176,250-1223 | 250-3421,250-1483RF,250-3742 | 250-4249 | LOCATION 7- 20 PIN CONNECTOR ABOVE FUSE BOX THIRD POSITION FROM CORNER | BLUE/WHITE | 4000 | LOCATION 16- GRAY 10 PIN CONNECTOR ON DISTRIBUTOR | YELLOW/GREEN | WHITE/GREEN | GREEN/WHITE | 250-1453 | 250-1550 | 250-6652 | 250-1594
98 | HONDA | CIVIC DX |  |  | 250-1176,250-1223 | 250-3421,250-3742,250-3125 | 250-4249 | LOCATION 7 - 20 PIN CONNECTOR ABOVE FUSE PANEL-3RD POSITION FROM CORNER | BLUE/WHITE | 4000 | LOCATION 16 - GRAY 10 PIN CONNECTOR ON DISTRIBUTOR | YELLOW/GREEN | WHITE/GREEN | GREEN/WHITE | 250-1453 | 250-1550 | 250-6652 | 250-1594
99 | HONDA | CIVIC DX 1.6L |  |  | 250-1176,250-1223 | 250-3421,250-3742,250-3125,250-1483 RF |  | Loc. 7 20 pin conn. above fuse box, 3rd pos. from coner. | BLUE/ WHITE | 4000 | Loc. 16 Gray 10pin conn. on distributor | YELLOW/ GREEN | WHITE/ GREEN | GREEN/ WHITE | 250-1453 | 250-1550 | 250-6652 | 250-1594
0 | HONDA | CRV | [12 empty] | 250-1453 | 250-1550 | 250-6652 | 250-1594
99 | HONDA | CRV | [12 empty] | 250-1453 | 250-1550 | 250-6652 | 250-1594
95 | HONDA | DEL SOL |  |  | 250-1176,250-1223 | 250-3421,250-3125,250-3742 | 250-4304 | Location 1- 16 pin connector of ECM (middle connector) | Yellow/Blue | 4000 | Location 16- negative side of coil | Yellow/Blue | Green/Red | Green | Not Recommended | 250-1550 | 250-6652 | 250-1594
0 | HONDA | ODDYSEY | [12 empty] | 250-1453 | 250-1550 | 250-6652 | 250-1594
99 | HONDA | ODYSSEY | [12 empty] | 250-1453 | 250-1550 | 250-6652 | 250-1594
0 | HONDA | PASSPORT | [12 empty] | 250-1453 | 250-1550 | 250-6652 | 250-1594
99 | HONDA | PASSPORT | [12 empty] | 250-1453 | 250-1550 | 250-6652 | 250-1594
0 | HONDA | PRELUDE | [12 empty] | 250-1453 | 250-1550 | 250-6652 | 250-1594
99 | HONDA | PRELUDE | [12 empty] | 250-1453 | 250-1550 | 250-6652 | 250-1594
0 | HYUNDAI | ACCENT |  |  | 250-1176,250-1223 | 250-3421,250-3125,250-3742 |  | Location 8 Single plug ECM - Position 42 | Green/white | 4000 | Location 8 Position 47 of ECM | Blue/red | Red/Black | Green/White | 250-1453 | 250-1550 | 250-6652 | 250-1594
95 | HYUNDAI | ACCENT |  |  | 250-1176,250-1223 | 250-3421,250-3742,250-3125 |  | Location 7 White 22 Pin Diagnostic Connector Left of Steering Column | Yellow/White | 4000 | Location 16 2 Pin Connector or below Fuel RAil | White |  |  | 250-1453 | 250-1550 | 250-6652 | 250-1594
96 | HYUNDAI | ACCENT |  |  | 250-1176,250-1223 | 250-3421,250-3742,250-3125 |  | Location 8 Single plug ECM - Position 42 | Yellow/White | 4000 | Location 8 - position 47 or location 16 left side, 4 wire plug | White | Red/Black | Green/White | 250-1453 | 250-1550 | 250-6652 | 250-1594
97 | HYUNDAI | ACCENT |  |  | 250-1176,250-1223 | 250-3421,250-3742,250-3125 |  | Location 8 Single Plug ECM - Position 42 | Yellow/White | 4000 | Location 8, Position 47 | White | Red/Black | Green/White | 250-1453 | 250-1550 | 250-6652 | 250-1594
98 | HYUNDAI | ACCENT |  |  | 250-1176,250-1223 | 250-3421,250-3742,250-3125 |  | Loc 8 Single Plug at ECM Pos 42 | Yellow/White | 4000 | Loc 16 left side, 4 wire plug | White | Red/Black | Green/White | 250-1453 | 250-1550 | 250-6652 | 250-1594
99 | HYUNDAI | ACCENT |  |  | 250-1176,250-1223 | 250-3421,250-3742,250-3125 |  | Location 8 single plug ECM - position 42 | Green/White | 4000 | Location 8 - Position 47 | White | Red/Black | Green/White | 250-1453 | 250-1550 | 250-6652 | 250-1594
0 | HYUNDAI | ELANTRA |  |  | 250-1176,250-1223 | 250-3421,250-3125,250-3742 |  | LOCATION 8- Single plug ECM position 42 | Yellow/Black | 4000 | Location 16 - Ignither 3 pin connector | White | Red/White | Green | 250-1453 | 250-1550 | 250-6652 | 250-1594
99 | HYUNDAI | ELANTRA |  |  | 250-1176,250-1223 | 250-3421,250-3742,250-3125 |  | LOCATION 8- Single plug ECM position 42 | Yellow/White | 4000 | Location 8- position 47 of ECM | White | Red/Black | Green/White | 250-1453 | 250-1550 | 250-6652 | 250-1594
92 | HYUNDAI | ELANTRA |  |  | 250-1176,250-1223 | 250-3421,250-3125,250-3742 |  | Position 10 of Largest Connector of ECM | Yellow/White | 4000 | Location 16 Left Side, 4 Wire Plug | Green/White |  |  | 250-1453 | 250-1550 | 250-6652 | 250-1594
93 | HYUNDAI | ELANTRA |  |  | 250-1176,250-1223 | 250-3421,250-3742,250-3125 |  | 22 Pin Connector in ECM | Yellow/White | 4000 | Location 16 Left Side, 4 Wire Plug | Green/White |  |  | 250-1453 | 250-1550 | 250-6652 | 250-1594
94 | HYUNDAI | ELANTRA |  |  | 250-1176,250-1223 | 250-3421,250-3742,250-3125 |  | 22 Pin Connector in ECM | Yellow/White | 4000 | Location 16 Left Side, 4 Wire Plug | Green/White |  |  | 250-1453 | 250-1550 | 250-6652 | 250-1594
95 | HYUNDAI | ELANTRA |  |  | 250-1176,250-1223 | 250-3421,250-3742,250-3125 |  | Location 8 in 18 Pin Connector of ECM | Yellow/White | 4000 | 18 Pin Connector of ECM | White |  |  | 250-1453 | 250-1550 | 250-6652 | 250-1594
97 | HYUNDAI | ELANTRA |  |  | 250-1176,250-1223 | 250-3421,250-3742,250-3125 |  | Location 8 Single Plug ECM, Position 42 | Yellow/White | 4000 | Location 8, Position 47 | White | Red/Black | Green/White | 250-1453 | 250-1550 | 250-6652 | 250-1594
98 | HYUNDAI | ELANTRA |  |  | 250-1176,250-1223 | 250-3421,250-3742,250-3125 |  | Loc 8 Single Plug Pos 42 | Yellow/White | 4000 | Loc 8 Single Plug Pos 47 | White | Red/Black | Green/White | 250-1453 | 250-1550 | 250-6652 | 250-1594
94 | HYUNDAI | EXCEL |  |  | 250-1176,250-1223 | 250-3421,250-3742,250-3125 |  | Location 8 Data Link Connector below Fuse Panel | Yellow/White | 4000 | Location 16 First Connector below Fuel Rail | White | Red/Blue | Green/Yellow | Not Recommended | 250-1550 | 250-6652 | 250-1594
92 | HYUNDAI | SCOUPE |  | Vehicles sold by Hyundai, built by Mitsubishi, with an automatic transmission are to be a pedal pull. | 250-1176,250-1223 | 250-3421,250-3125,250-3742 |  | Largest Connector in ECM | Yellow/White | 4000 | Location 18 Distributor | White/Black |  |  | Not Recommended | 250-1550 | 250-6652 | 250-1594
93 | HYUNDAI | SCOUPE |  | Vehicles sold by Hyundai, built by Mitsubishi, with an automatic transmission are to be a pedal pull. | 250-1176,250-1223 | 250-3421,250-3742,250-3125 |  | Single Plug ECM Position 9 Location 8 | Green/White | 4000 | Location 18 Distributor | White/Black |  |  | Not Recommended | 250-1550 | 250-6652 | 250-1594
94 | HYUNDAI | SCOUPE |  | Vehicles sold by Hyundai, built by Mitsubishi, with an automatic transmission are to be a pedal pull. | 250-1176,250-1223 | 250-3421,250-3742,250-3125 |  | Single Plug ECM Position 9 Location 8 | Green/White | 4000 | Location 18 Distributor | White/Black |  |  | Not Recommended | 250-1550 | 250-6652 | 250-1594
95 | HYUNDAI | SONATA |  |  | 250-1176,250-1223 | 250-3421,250-3742,250-3125 |  | Location 8 Data Link Connector below Fuse Panel | Yellow/White | 4000 | Location 16 First Connector below Fuel Rail | White | Red/Blue | Green/Yellow | 250-1453 | 250-1550 | 250-6652 | 250-1594
96 | HYUNDAI | SONATA |  |  | 250-1176,250-1223 | 250-3421,250-3742,250-3125 |  | Location 8 data link connector below fuse panel | Yellow/White | 4000 | Location 16 first connector below fuel rail | White | Red/Blue | Green/Yellow | 250-1453 | 250-1550 | 250-6652 | 250-1594
97 | HYUNDAI | SONATA |  |  | 250-1176,250-1223 | 250-3421,250-3742,250-3125 |  | Diagnostic Conn Under Driver Side Dash | Yellow/White | 4000 | 2 pin connector under fuel rail | White |  |  | 250-1453 | 250-1550 | 250-6652 | 250-1594
92 | HYUNDAI | SONATA 2.4,3.0L |  | Vehicles sold by Hyundai, built by Mitsubishi, with an automatic transmission are to be a pedal pull. | 250-1176,250-1223 | 250-3421,250-3125,250-3742 |  | Largest Connector in ECM | Yellow/White | 4000 |  |  |  |  | 250-1453 | 250-1550 | 250-6652 | 250-1594
93 | HYUNDAI | SONATA 2.4L,3L |  | Vehicles sold by Hyundai, built by Mitsubishi, with an automatic transmission are to be a pedal pull. | 250-1176,250-1223 | 250-3421,250-3742,250-3125 |  | 22 Pin Connector in ECM | Yellow/White | 4000 |  |  |  |  | 250-1453 | 250-1550 | 250-6652 | 250-1594
94 | HYUNDAI | SONATA 2.4L,3L |  | Vehicles sold by Hyundai, built by Mitsubishi, with an automatic transmission are to be a pedal pull. | 250-1176,250-1223 | 250-3421,250-3742,250-3125 |  | 22 Pin Connector in ECM | Yellow/White | 4000 |  |  |  |  | 250-1453 | 250-1550 | 250-6652 | 250-1594
0 | HYUNDAI | TIBURON |  |  | 250-1176,250-1223 | 250-3421,250-3125,250-3742 |  | Location 8- Single plug ECM position 42 | Yellow/White | 4000 | Location 8- Single plug ECM position 47 | White | Green | Green/White | 250-1453 | 250-1550 | 250-6652 | 250-1594
97 | HYUNDAI | TIBURON |  |  | 250-1176,250-1223 | 250-3421,250-3742,250-3125 |  | Location 8 Single Plug ECM, Position 42 | Yellow/White | 4000 | Location 8, Position 47 | White | Green | Green/White | 250-1453 | 250-1550 | 250-6652 | 250-1594
98 | HYUNDAI | TIBURON |  |  | 250-1176,250-1223 | 250-3421,250-3742,250-3125 |  | Loc 8 Single Plug Pos 42 | Yellow/White | 4000 | Loc 8 Single Plug Pos 47 | White | Green | Green/White | 250-1453 | 250-1550 | 250-6652 | 250-1594
92 | ISUZU | AMIGO |  | Pedal Pull Only | 250-1176,250-1223 | 250-3421,250-3125,250-3742 |  | Pos A-10 of 24 Pin Con in ECM or Pos 9 of 14 Pin Con in ECM | Yello/Grn or Yellow | 2000 | Pos D-4 of 32 Pin Connector in ECM or Pos 1 of 10 Pin Connector in ECM | White/Red or Blue | Green | Red | Not Recommended | 250-1550 | 250-6652 | 250-1594
93 | ISUZU | AMIGO 2.6L |  | Pedal Pull Only | 250-1176,250-1223 | 250-3421,250-3742,250-3125 |  | Location 8 22 Pin Connector Position 5 | White/Green | 4000 | Location 8 22 Pin Connector, Position 1 | Blue | Green | Red | Not Recommended | 250-1550 | 250-6652 | 250-1594
94 | ISUZU | AMIGO 2.6L |  |  | 250-1176,250-1223 | 250-3421,250-3742,250-3125 |  | Location 8 22 Pin Connector Position 5 | White/Green | 4000 | Location 8 22 Pin Connector, Position 1 | Blue | Green | Red | Not Recommended | 250-1550 | 250-6652 | 250-1594
00 | ISUZU | HOMBRE 2.2L |  |  | 250-1176,250-1223,250-1223-G | 250-3421,250-1484RF,250-1559,250-3742 | 250-3417 | LOCATION 11- BLACK 80 PIN CONNECTOR (BOTTOM CONNECTOR) POSITION 16 | GREEN/WHITE | 4000 | LOCATION 11- BLACK 80 PIN CONNECTOR (BOTTOM CONNECTOR) POSITION 10 | WHITE | ORANGE | WHITE | 250-1454 | 250-1550 | 250-6652 | 250-1594
97 | ISUZU | HOMBRE 2.2L |  |  | 250-1176,250-1223 | 250-3421,250-3742,250-3125 |  | Location II - Black 80 Pin Connector, Position 16 | Green/White | 4000 | Location 2 - Black 80 Pin Connector, Position 10 | White | Orange | White | 250-1454 | 250-1550 | 250-6652 | 250-1594
98 | ISUZU | HOMBRE 2.2L |  |  | 250-1176,250-1223 | 250-3421,250-3742,250-3125 | 250-3417 | Loc 11 Black 80 Pin Conn Pos 16 | Green/White | 4000 | Loc 11 Black 80 Pin Conn Pos 10 | White | Orange | White | 250-1454 | 250-1550 | 250-6652 | 250-1594
99 | ISUZU | HOMBRE 2.2L |  |  | 250-1176,250-1223 | 250-3421,250-3742,250-3125 | 250-3417 | Location 11 - Black 80 pin connector, Position 16 | Green/White | 4000 | Location 2 or 11 - Black 80 pin connector, Position 10 | White | Orange | White | 250-1454 | 250-1550 | 250-6652 | 250-1594
0 | ISUZU | HOMBRE 4.3L |  |  | 250-1176,250-1223 | 250-3421,250-3742,250-3125 |  | Location 2 or 17 Black 24 pin connector position 3 | Yelow/Green orGreen/White | 4000 | Location 2 or 17 Clear or White 32 pin connector position 9 | White | Orange | White | 250-1454 | 250-1550 | 250-6652 | 250-1594
97 | ISUZU | HOMBRE 4.3L |  |  | 250-1176,250-1223 | 250-3421,250-3742,250-3125 |  | Location 2 - Black 24 Pin Connector, Position 3 | Yellow/Green | 4000 | Location 2 - White 32 Pin Connector, Position 9 | White | Orange | White | 250-1454 | 250-1550 | 250-6652 | 250-1594
98 | ISUZU | HOMBRE 4.3L |  |  | 250-1176,250-1223 | 250-3421,250-3742,250-3125 |  | Loc 17 Black 24 Pin Conn Pos 3 (also requires 250-4255 TA) | Green/White | 4000 | Loc 17 Clear or White 32 Pin Conn Pos 9 | White | Orange | White | 250-1454 | 250-1550 | 250-6652 | 250-1594
99 | ISUZU | HOMBRE 4.3L |  |  | 250-1176,250-1223 | 250-3421,250-3742,250-3125 |  | Location 2 or 17 Black 24 pin connector position 3 | Yelow/Green orGreen/White | 4000 | Location 2 or 17 Clear or White 32 pin connector position 9 | White | Orange | White | 250-1454 | 250-1550 | 250-6652 | 250-1594
92 | ISUZU | IMPULSE 1.6,1.8L |  | Pedal Pull Only | 250-1176,250-1223 | 250-3421,250-3125,250-3742 |  | Position A-10 of 24 Pin Connector in ECM | White | 2000 | Position D-4 of 32 Pin Connector in ECM | Yellow | Green | Green/Yellow | Not Recommended | 250-1550 | 250-6652 | 250-1594
93 | ISUZU | IMPULSE 1.6L,1.8L |  | Pedal Pull Only | 250-1176,250-1223 | 250-3421,250-3742,250-3125 |  | Position A-10 of 24 Pin Connector in ECM | White | 2000 | Position D-4 of 32 Pin Connector in ECM | Yellow | Green | Green/Yellow | Not Recommended | 250-1550 | 250-6652 | 250-1594
92 | ISUZU | PICKUP 2.3L |  | Pedal Pull Only | 250-1176,250-1223 | 250-3421,250-3125,250-3742 |  | Location 8 Position 14 of 17 Pin Connector | White/Green | 4000 | Location 16 Coil | Blue | Green | Green/Red | Not Recommended | 250-1550 | 250-6652 | 250-1594
93 | ISUZU | PICKUP 2.3L |  |  | 250-1176,250-1223 | 250-3421,250-3742,250-3125 |  | Location 8 Position 14 of 17 Pin Connector | White/Green | 4000 | Location 16 Coil | Blue | Green | Green/Red | Not Recommended | 250-1550 | 250-6652 | 250-1594
94 | ISUZU | PICKUP 2.3L |  |  | 250-1176,250-1223 | 250-3421,250-3742,250-3125 |  | Location 8 Position 14 of 17 Pin Connector | White/Green | 4000 | Location 16 Coil | Blue | Green | Green/Red | Not Recommended | 250-1550 | 250-6652 | 250-1594
92 | ISUZU | PICKUP 2.6L |  | Pedal Pull Only | 250-1176,250-1223 | 250-3421,250-3125,250-3742 |  | Position 9 of 14 Pin Connector in ECM | Yellow | 4000 | Position 1 of 10 Pin Connector in ECM | Blue | Green | Red | Not Recommended | 250-1550 | 250-6652 | 250-1594
93 | ISUZU | PICKUP 2.6L |  | Pedal Pull Only | 250-1176,250-1223 | 250-3421,250-3742,250-3125 |  | Location 8 22 Pin Connector, Position 5 | White/Green | 4000 | Location 8 22 Pin Connector, Position 1 | Blue | Green | Red | Not Recommended | 250-1550 | 250-6652 | 250-1594
94 | ISUZU | PICKUP 2.6L |  |  | 250-1176,250-1223 | 250-3421,250-3742,250-3125 |  | Location 8 22 Pin Connector, Position 5 | White/Green | 4000 | Location 8 22 Pin Connector, Position 1 | Blue | Green | Red | Not Recommended | 250-1550 | 250-6652 | 250-1594
92 | ISUZU | PICKUP 3.1L |  |  | 250-1176,250-1223 | 250-3421,250-3125,250-3742 |  | Position A-10 24 Pin Connector in ECM | Yellow/Green | 2000 | Position D-4 of 32 Pin Connector in ECM | White/Red | Green | Red | Not Recommended | 250-1550 | 250-6652 | 250-1594
93 | ISUZU | RODEO 2.3L |  |  | 250-1176,250-1223 | 250-3421,250-3742,250-3125 |  | Location 8 Position 14 of 17 Pin Connector | White/Green | 4000 | Location 16 Coil | Blue | Green | Green/Red | 250-1453 | 250-1550 | 250-6652 | 250-1594
94 | ISUZU | RODEO 2.3L |  |  | 250-1176,250-1223 | 250-3421,250-3742,250-3125 |  | Location 8 Position 14 of 17 Pin Connector | White/Green | 4000 | Location 16 Coil | Blue | Green | Green/Red | 250-1453 | 250-1550 | 250-6652 | 250-1594
99 | ISUZU | RODEO 2.6L |  |  | 250-1176,250-1223 | 250-3421,250-3742,250-3125 |  | Location 4 White 32 Pin Connector, Position 7 | White | 4000 | Location 16 Coil | Blue | Green/White | Green/Yellow | 250-1453 | 250-1550 | 250-6652 | 250-1594
92 | ISUZU | RODEO 2.6L |  | Pedal Pull Only | 250-1176,250-1223 | 250-3421,250-3125,250-3742 |  | Position A-10 of 24 Pin Connector in ECM | Yellow/Green | 2000 | Position D-4 of 32 Pin Connector in ECM | White/Red | Green | Red | 250-1453 | 250-1550 | 250-6652 | 250-1594
93 | ISUZU | RODEO 2.6L |  | Pedal Pull Only | 250-1176,250-1223 | 250-3421,250-3742,250-3125 |  | Location 8 ECM 22 Pin Plug Position 5 | White/Green | 4000 | Location 8 ECM 22 Pin Connector, Position 1 | Blue |  |  | 250-1453 | 250-1550 | 250-6652 | 250-1594
94 | ISUZU | RODEO 2.6L |  |  | 250-1176,250-1223 | 250-3421,250-3742,250-3125 |  | Location 8 ECM 22 Pin Plug Position 5 | White/Green | 4000 | Location 8 ECM 22 Pin Connector, Position 1 | Blue |  |  | 250-1453 | 250-1550 | 250-6652 | 250-1594
95 | ISUZU | RODEO 2.6L |  | Pedal Pull Only | 250-1176,250-1223 | 250-3421,250-3742,250-3125 |  | Location 5 22 Pin Con of ECM behind Center Console, Position 5 | White | 4000 | Location 5 22 Pin Connector Behind Center Console, Position 1 | Yellow | Green | Red | 250-1453 | 250-1550 | 250-6652 | 250-1594
96 | ISUZU | RODEO 2.6L |  | Pedal Pull Only | 250-1176,250-1223 | 250-3421,250-3742,250-3125 |  | Location 5 Center 32 Pin Connector, Gray Side of Connector, Postion 6 | White/Silver Dot | 4000 | Location 16 Coil | Blue | Green | Red | 250-1453 | 250-1550 | 250-6652 | 250-1594
97 | ISUZU | RODEO 2.6L |  |  | 250-1176,250-1223 | 250-3421,250-3742,250-3125 |  | Location 4 White 32 Pin Connector, Position 7 | White | 4000 | Location 16 Coil | Blue | Green/White | Green/Yellow | 250-1453 | 250-1550 | 250-6652 | 250-1594
92 | ISUZU | RODEO 3.1L |  |  | 250-1176,250-1223 | 250-3421,250-3125,250-3742 |  | Position A-10 of 24 Pin Connector in ECM | Yellow/Green | 2000 | Position D-4 of 32 Pin Connector in ECM | White/Red | Green | Red | 250-1453 | 250-1550 | 250-6652 | 250-1594
93 | ISUZU | RODEO 3.1L |  |  | 250-1176,250-1223 | 250-3421,250-3742,250-3125 |  | Position A-10 of 24 Pin Connector in ECM | Yellow/Green | 2000 | Position D-4 of 32 Pin Connector in ECM | White/Red | Green | Red | 250-1453 | 250-1550 | 250-6652 | 250-1594
92 | ISUZU | RODEO 3.2L |  | Pedal Pull Only | 250-1176,250-1223 | 250-3421,250-3125,250-3742 |  | Location 8 Position 14 of 17 Pin Connector | White/Green | 4000 | Location 16 Coil | Blue | Green | Green/Red | 250-1453 | 250-1550 | 250-6652 | 250-1594
93 | ISUZU | RODEO 3.2L |  | Pedal Pull Only | 250-1176,250-1223 | 250-3421,250-3742,250-3125 |  | Location 8 Pin Connector above Kick Panel | Lt.Green/Silver dots | 4000 | Location 16 Coil Pack 2nd Position in Largest Connector | Yellow | Green | Red | 250-1453 | 250-1550 | 250-6652 | 250-1594
94 | ISUZU | RODEO 3.2L |  |  | 250-1176,250-1223 | 250-3421,250-3742,250-3125 |  | Location 8 Pin Connector above Kick Panel | Lt.Green/Silver dots | 4000 | Location 16 Coil Pack 2nd Position in Largest Connector | Yellow | Green | Red | 250-1453 | 250-1550 | 250-6652 | 250-1594
96 | ISUZU | RODEO 3.2L |  | Pedal Pull Only | 250-1176,250-1223 | 250-3421,250-3742,250-3125 |  | Location 5 Gray Side of 32 Pin Con of ECM behind Center Console Position 8 | White | 4000 | Location 5 Gray Side of 32 Pin Connector, Position 5 | Yellow | Green | Red | 250-1453 | 250-1550 | 250-6652 | 250-1594
98 | ISUZU | RODEO 3.2L |  |  | 250-1176,250-1223 | 250-3421,250-3742,250-3125 |  | Location 5 position 7 of middle conn of ECM | Black/Blue | 4000 | Location 5 position C-10 middle conn of ECM | Black/Red |  |  | 250-1453 | 250-1550 | 250-6652 | 250-1594
99 | ISUZU | RODEO 3.2L |  |  | 250-1176,250-1223 | 250-3421,250-3742,250-3125 |  | Location 5 position 7 of middle conn of ECM | Black/Blue | 4000 | Location 5 position C-10 middle conn of ECM | Black/Red |  |  | 250-1453 | 250-1550 | 250-6652 | 250-1594
93 | ISUZU | STYLUS |  | Pedal Pull Only | 250-1176,250-1223 | 250-3421,250-3742,250-3125 |  | Position A-10 of 24 Pin Connector in ECM | White | 2000 | Position D-4 of 32 Pin Connector in ECM | Yellow | Green | Green/Yellow | Not Recommended | 250-1550 | 250-6652 | 250-1594
92 | ISUZU | STYLUS,1.6L,12Valve,16Valve |  | Pedal Pull Only | 250-1176,250-1223 | 250-3421,250-3125,250-3742 |  | Position A-10 of 24 Pin Connector in ECM | White | 2000 | Position D-4 of 32 Pin Connector in ECM | Yellow | Green | Green/Yellow | Not Recommended | 250-1550 | 250-6652 | 250-1594
96 | ISUZU | TROOPER |  | Pedal Pull Only | 250-1176,250-1223 | 250-3421,250-3742,250-3125 | 2.6L-250-4205 | Location 8 Black Connector above Hood Release | White/Black | 4000 | Location 16 Largest Connector on Coil Pack, 2nd Position | Yellow/Red Marks | Green | Red | Not Recommended | 250-1550 | 250-6652 | 250-1594
92 | ISUZU | TROOPER 2.6L |  |  | 250-1176,250-1223 | 250-3421,250-3125,250-3742 | 250-4205 | Location 7 above Hood Release | Lt.Green/Yellow | 4000 | Location 16 Bottom of Coil | Blue | Green | Green/Red | Not Recommended | 250-1550 | 250-6652 | 250-1594
92 | ISUZU | TROOPER 2.8L |  |  | 250-1176,250-1223 | 250-3421,250-3125,250-3742 |  | Location 7 above Hood Release | Lt.Green/Yellow | 4000 | Location 16 Coil | Brown | Green | Green/Red | Not Recommended | 250-1550 | 250-6652 | 250-1594
92 | ISUZU | TROOPER 3.2L |  | Pedal Pull Only | 250-1176,250-1223 | 250-3421,250-3125,250-3742 |  | Location 8 Brown Connector at Hood Release | White/Black | 4000 | Location 16 Largest Connector on Coil Pack 2nd Position | Yellow/Red Marks | Green | Green/Red | Not Recommended | 250-1550 | 250-6652 | 250-1594
93 | ISUZU | TROOPER 3.2L |  | Pedal Pull Only | 250-1176,250-1223 | 250-3421,250-3742,250-3125 |  | Location 8 Brown Connector at Hood Release | White/Black | 4000 | Location 16 Largest Connector on Coil Pack 2nd Position | Yellow/Red Marks | Green | Green/Red | Not Recommended | 250-1550 | 250-6652 | 250-1594
94 | ISUZU | TROOPER 3.2L |  |  | 250-1176,250-1223 | 250-3421,250-3742,250-3125 |  | Location 8 Brown Connector at Hood Release | White/Black | 4000 | Location 16 Largest Connector on Coil Pack 2nd Position | Yellow/Red Marks | Green | Green/Red | Not Recommended | 250-1550 | 250-6652 | 250-1594
95 | JEEP | CHEROKEE |  |  | 250-1176,250-1223 | 250-3421,250-3742,250-3125 |  | Location 13 Wire Harness from Transmission | White/Orange | 8000 | Location 16 Ignition Coil | Gray or Gray/Black | Pink/Black | White/Tan | 250-1454 | 250-1550 | 250-6652 | 250-1594
96 | JEEP | CHEROKEE |  |  | 250-1176,250-1223 | 250-3421,250-3742,250-3125 |  | Location 13 Wire Harness from Transmission | White/Orange | 8000 | Location 16 Ignition Coil | Gray or Gray/Black | Pink/Black | White/Tan | 250-1454 | 250-1550 | 250-6652 | 250-1594
97 | JEEP | CHEROKEE |  |  | 250-1176,250-1223 | 250-3421,250-3742,250-3125 |  | Location 13 Wire Harness from Transmission | White/Orange | 8000 | Location 16 Ignition Coil | Gray or Gray/Black | Pink/Black | White/Tan | 250-1454 | 250-1550 | 250-6652 | 250-1594
98 | JEEP | CHEROKEE |  |  | 250-1176,250-1223 | 250-3421,250-3742,250-3125 |  | Loc 13 Wire Harness from Transmission Passengerside Firewall 12 Pin Conn | White/Orange | 8000 | Loc 16 Ignition Coil | Gray or Black | Pink/Black | White/Tan | 250-1454 | 250-1550 | 250-6652 | 250-1594
93 | JEEP | CHEROKEE 2.5,L 4L |  |  | 250-1176,250-1223 | 250-3091 |  | Location 13 Wire Harness from Transmission | White or Wh/Orange | 8000 | Location 16 Ignition Coil | Gray or Gray/Blk | Pink/Black | White/Tan | 250-1454 | 250-1550 | 250-6652 | 250-1594
94 | JEEP | CHEROKEE 2.5L, 4L |  |  | 250-1176,250-1223 | 250-3091 |  | Location 13 Wire Harness from Transmission | White or Wh/Orange | 8000 | Location 16 Ignition Coil | Gray or Gray/Blk | Pink/Black | White/Tan | 250-1454 | 250-1550 | 250-6652 | 250-1594
99 | JEEP | CHEROKEE 2.5L,4.0L |  |  | 250-1176,250-1223 | 250-3421,250-3125,250-3742 |  | LOCATION 13- WIRE HARNESS FROM TRANSMISSION | WHITE/ORANGE | 8000 | LOCATION 16- IGNITION COIL | GRAY OR GRAY/BLACK | PINK/BLACK | WHITE/TAN | 250-1454 | 250-1550 | 250-6652 | 250-1594
00 | JEEP | CHEROKEE 2.5L,4.0L |  |  | 250-1176,250-1223 | 250-3421,250-3125,250-3742 |  | LOCATION 13- WIRE HARNESS FROM TRANSMISSION | WHITE/ORANGE | 8000 | LOCATION 16- IGNITION COIL | GRAY OR GRAY/BLACK | PINK/BLACK | WHITE/TAN | 250-1454 | 250-1550 | 250-6652 | 250-1594
92 | JEEP | CHEROKEE, 2.5L, 4.0L |  |  | 250-1176,250-1223 | 250-3091 |  | Location 13 Wire Harness from Transmission | White or Wh/Orange | 8000 | Location 16 Ignition Coil | Gray or Gray/Blk | Pink/Black | White/Tan | 250-1454 | 250-1550 | 250-6652 | 250-1594
92 | JEEP | COMANCHE,2.5L,4.0L |  |  | 250-1176,250-1223 | 250-3421,250-3125,250-3742 |  | Location 13 Wire Harness from Transmission | White or White/Orange | 8000 | Location 16 Ignititon Coil | Gray | Pink/Black | White/Tan | Not Recommended | 250-1550 | 250-6652 | 250-1594
0 | JEEP | GRAND CHEROKEE |  |  | 250-1176,250-1223 | 250-3421,250-3125,250-3742 |  | Wire harness from transmission | White / Orange | 8000 | Location 16- coil | Gray or Gray/Black | Pink/Black | White/Tan | 250-1454 | 250-1550 | 250-6652 | 250-1594
97 | JEEP | GRAND CHEROKEE |  |  | 250-1176,250-1223 | 250-3421,250-3742,250-3125 |  | Wire harness from transmission | White/Orange | 8000 | Location 16- coil | Gray or Gray/Black | Pink/Black | White/Tan | 250-1454 | 250-1550 | 250-6652 | 250-1594
99 | JEEP | GRAND CHEROKEE |  |  | 250-1176,250-1223 | 250-3421,250-3742,250-3125 |  | Wire harness from transmission | White/Orange | 8000 | Location 16- coil | Gray or Gray/Black | Pink/Black | White/Tan | 250-1454 | 250-1550 | 250-6652 | 250-1594
98 | JEEP | GRAND CHEROKEE |  |  | 250-1176,250-1223 | 250-3421,250-3742,250-3126 |  | Wire harness from transmission | White/Orange | 8000 | Location 16- coil | Gray or Gray/Black | Pink/Black | White/Tan | 250-1454 | 250-1550 | 250-6652 | 250-1594
94 | JEEP | GRAND CHEROKEE |  |  | 250-1176,250-1223 | 250-3421,250-3742,250-3125 |  | Location 13 Wire Harness from Transmission | White/Orange | 8000 | Location 16 Ignition Coil | Gray or Gray/Black | Pink/Black | White/Tan | 250-1454 | 250-1550 | 250-6652 | 250-1594
95 | JEEP | GRAND CHEROKEE |  |  | 250-1176,250-1223 | 250-3421,250-3742,250-3125 |  | Location 13 Wire Harness from Transmission | White/Orange | 8000 | Location 16 Ignition Coil | Gray or Gray/Black | Pink/Black | White/Tan | 250-1454 | 250-1550 | 250-6652 | 250-1594
96 | JEEP | GRAND CHEROKEE |  |  | 250-1176,250-1223 | 250-3421,250-3742,250-3125 |  | Location 13 Wire Harness from Transmission | White/Orange | 8000 | Location 16 Ignition Coil | Gray or Gray/Black | Pink/Black | White/Tan | 250-1454 | 250-1550 | 250-6652 | 250-1594
96 | JEEP | WRANGLER |  |  | 250-1176,250-1223 | 250-3091 |  | Location 12 Wire Harness from Transmission | White/Orange | 8000 | Location 16 Ignition Coil | Gray or Gray/Black | Red/Black | White/Tan | 250-1454 | 250-1550 | 250-6652 | 250-1594
97 | JEEP | WRANGLER |  |  | 250-1176,250-1223 | 250-3421,250-3742,250-3125 |  | Location 12 Wire Harness from Transmission | White/Orange | 8000 | Location 16 Ignition Coil | Gray or Gray/Black | Red/Black | White/Tan | 250-1454 | 250-1550 | 250-6652 | 250-1594
98 | JEEP | WRANGLER |  |  | 250-1176,250-1223 | 250-3421,250-3742,250-3125 |  | LOCATION 13 CONNECTOR ABOVE VALVE COVER | WHITE/ORANGE | 8000 | LOCATION 16 IGNITION COIL | GRAY | PINK/BLUE | WHITE/PINK | 250-1454 | 250-1550 | 250-6652 | 250-1594
99 | JEEP | WRANGLER |  |  | 250-1176,250-1223 | 250-3421,250-3742,250-3125 |  | LOC. 13 CONNECTOR ABOVE VALVE COVER | WHITE/ ORANGE | 8000 | LOC. 16 IGNITION COIL | GRAY OR GRAY/BLACK | RED/ BLACK | WHITE/ TAN | 250-1454 | 250-1550 | 250-6652 | 250-1594
95 | JEEP | WRANGLER 2.5, 4.0L |  |  | 250-1176,250-1223 | 250-3091 |  | Location 12 Wire Harness from Transmission | White/Orange | 8000 | Location 16 Ignition Coil | Gray or Gray/Black | Red/Black | White/Tan | 250-1454 | 250-1550 | 250-6652 | 250-1594
00 | JEEP | WRANGLER 2.5L AND 4.0L |  |  | 250-1176,250-1223 | 250-3421,250-3125,250-3742 |  | LOCATION 13- CONNECTOR ABOVE VALVE COVER | WHITE/ORANGE | 8000 | LOCATION 16 IGNITION COIL | GRAY OR GRAY/BLACK | PINK/BLUE | WHITE/PINK | 250-1454 | 250-1550 | 250-6652 | 250-1594
93 | JEEP | WRANGLER 2.5L, 4.0L |  |  | 250-1176,250-1223 | 250-3091 |  | Location 12 Wire Harness from Transmission | White/Orange | 8000 | Location 16 Ignition Coil | Gray or Gray/Black | Red/Black | White/Tan | 250-1454 | 250-1550 | 250-6652 | 250-1594
94 | JEEP | WRANGLER 2.5L, 4.0L |  |  | 250-1176,250-1223 | 250-3091 |  | Location 12 Wire Harness from Transmission | White/Orange | 8000 | Location 16 Ignition Coil | Gray or Gray/Black | Red/Black | White/Tan | 250-1454 | 250-1550 | 250-6652 | 250-1594
92 | JEEP | WRANGLER,2.5L,4.0L |  |  | 250-1176,250-1223 | 250-3091 |  | Location 12 Wire Harness from Transmission | Blue | 8000 | Location 16 Ignition Coil | Yellow/Black | Red/Black | White/Tan | 250-1454 | 250-1550 | 250-6652 | 250-1594
00 | KIA | SEPHIA |  |  | 250-1176,250-1223 | 250-3421,250-3125,250-3742 |  | Location 5 1 plug on ECM position 42 | Orange/Black | 4000 | Location 5 1 plug on ECM position 47 | Green | Yellow | Orange | 250-1454 | 250-1550 | 250-6652 | 250-1594
95 | KIA | SEPHIA |  |  | 250-1176,250-1223 | 250-3421,250-3742,250-3125 |  | Location 4 22 Pin Connector of ECM 5th Pos Left to Right Top Row | Green/Red | 4000 | Location 16 Connector on Distributor | Green | Black/Orange | Green/Black | 250-1454 | 250-1550 | 250-6652 | 250-1594
96 | KIA | SEPHIA |  |  | 250-1176,250-1223 | 250-3421,250-3742,250-3125 |  | Location 8 at Driver's Kickpanel, Pos 8 of 18 Pin Conector of ECM | Green/Red | 4000 | Location 16 Connector on Distributor | Green | Black/Orange | Green/Black | 250-1454 | 250-1550 | 250-6652 | 250-1594
97 | KIA | SEPHIA |  |  | 250-1176,250-1223 | 250-3421,250-3742,250-3125 |  | Location 3 20 Pin Connector behind Carpet | Green/Red | 4000 | At Distributor | Yellow/Blue | Blue/Orange | Gray/Blue | 250-1454 | 250-1550 | 250-6652 | 250-1594
98 | KIA | SEPHIA |  |  | 250-1176,250-1223 | 250-3421,250-3742,250-3125 |  | Location 5 1 plug on ECM position 42 | Orange/Black | 4000 | Location 5 1 plug on ECM position 47 | Green | Yellow | Orange | 250-1454 | 250-1550 | 250-6652 | 250-1594
99 | KIA | SEPHIA |  |  | 250-1176,250-1223 | 250-3421,250-3742,250-3125 |  | Location 5 1 plug on ECM position 42 | Orange/Black | 4000 | Location 5 1 plug on ECM position 47 | Green | Yellow | Orange | 250-1454 | 250-1550 | 250-6652 | 250-1594
00 | KIA | SPORTAGE |  |  | 250-1176,250-1223 | 250-3421,250-3125,250-3742 |  | At transmission Blue-Black or module location 7 (Green/Red) | Green/Red or Blue/Black | 4000 | Location 14 diagnostic plug | Yellow/White | Yellow | Orange | 250-1454 | 250-1550 | 250-6652 | 250-1594
96 | KIA | SPORTAGE |  |  | 250-1176,250-1223 | 250-3421,250-3742,250-3125 |  | Location 1 under Carpet, 18 Pin Con of ECM, Pos 16 or 2 Wire Con on Transaxle | Blue/Grn or Blu/blk | 4000 | Location 14 16 Pin Diagnostic Connector on Driver's Shock Tower | Yellow/Blue | Yellow | Orange | 250-1454 | 250-1550 | 250-6652 | 250-1594
97 | KIA | SPORTAGE |  |  | 250-1176,250-1223 | 250-3421,250-3742,250-3125 |  | Location 1 Under carpet 18 pin conn of ECM | Blue/Green | 4000 | Location 7 2 plugs bottom plug top row | Yellow/Green | White/Green | Green/White | 250-1454 | 250-1550 | 250-6652 | 250-1594
98 | KIA | SPORTAGE |  |  | 250-1176,250-1223 | 250-3421,250-3742,250-3125 |  | At transmission blue-black or module location 7 | Green/Red or Blue/Black | 4000 | Location 14 diagnostic plug | Yellow/White | Yellow | Orange | 250-1454 | 250-1550 | 250-6652 | 250-1594
99 | KIA | SPORTAGE |  |  | 250-1176,250-1223 | 250-3421,250-3742,250-3125 |  | At transmission blue-black or module location 7 | Green/Red or Blue/Black | 4000 | Location 14 diagnostic plug | Yellow/White | Yellow | Orange | 250-1454 | 250-1550 | 250-6652 | 250-1594
92 | MAZDA | 323 |  |  | 250-1176,250-1223 | 250-3421,250-3125,250-3742 |  | Location 1 Independent 18 Pin Con above or Behind Kick Panel | Green/Red | 4000 | Location 16 Coil | Yellow/Blue | Green/White | Green | Not Recommended | 250-1550 | 250-6652 | 250-1594
93 | MAZDA | 323 |  |  | 250-1176,250-1223 | 250-3421,250-3742,250-3125 |  | Location 1 Independent 18 Pin Con above or Behind Kick Panel | Green/Red | 4000 | Location 16 Coil | Yellow/Blue | Green/White | Green | Not Recommended | 250-1550 | 250-6652 | 250-1594
94 | MAZDA | 323 |  |  | 250-1176,250-1223 | 250-3421,250-3742,250-3125 |  | Location 1 Independent 18 Pin Con above or Behind Kick Panel | Green/Red | 4000 | Location 16 Coil | Yellow/Blue | Green/White | Green | Not Recommended | 250-1550 | 250-6652 | 250-1594
96 | MAZDA | 323 |  |  | 250-1176,250-1223 | 250-3421,250-3742,250-3125 |  | Location 8 - 18 pin independent conn. taped to main harness along floor board | Green/Red | 4000 | Location 16 6 pin connector on distributor | Blue/Purple |  |  | Not Recommended | 250-1550 | 250-6652 | 250-1594
98 | MAZDA | 323 |  |  | 250-1176,250-1223 | 250-3421,250-3742,250-3125 |  | Loc 4 Main Wire Harness to Computer | Green/Red | 4000 | Loc 16 - Distributor - 6 Pin Conn | Violet/Green | Green | Green/Yellow | Not Recommended | 250-1550 | 250-6652 | 250-1594
99 | MAZDA | 323 |  |  | 250-1176,250-1223 | 250-3421,250-3742,250-3125 |  | Location 4 Main Harness to Computer | Green/Red | 4000 | Location 16 distributor - 6 pin connector | Purple/Blue or Green | Green | Green/Yellow | Not Recommended | 250-1550 | 250-6652 | 250-1594
92 | MAZDA | 626 |  |  | 250-1176,250-1223 | 250-3421,250-3125,250-3742 |  | Automatic ONLY 22 Pin Connector of ECM | Green/Red | 4000 | Location 16 Coil | Yellow/Blue | Green/White | White/Green | 250-1453 | 250-1550 | 250-6652 | 250-1594
93 | MAZDA | 626 |  |  | 250-1176,250-1223 | 250-3421,250-3742,250-3125 |  | 22 Pin Connector of ECM - Behind Ashtray | Green/Red | 4000 | Location 16 Distributor | Green (small conn) | Green/White | Green/Black | 250-1453 | 250-1550 | 250-6652 | 250-1594
96 | MAZDA | 626 |  |  | 250-1176,250-1223 | 250-3421,250-3742,250-3126 | 250-4238 | Location 7 green 18-20 Pin Connector |  | 4000 | Location 16 Coil | White/Black |  |  | 250-1453 | 250-1550 | 250-6652 | 250-1594
94 | MAZDA | 626 |  |  | 250-1176,250-1223 | 250-3421,250-3742,250-3127 | 250-4238 | Location 7 green 18 or20 Pin Connector | Green/Red | 4000 | Location 16- small connector on coil | Green | White/Black | White/Green | 250-1453 | 250-1550 | 250-6652 | 250-1594
95 | MAZDA | 626 |  |  | 250-1176,250-1223 | 250-3421,250-3742,250-3128 | 250-4239 | Location 7- Green 18-20 pin connector | Green/Red | 4000 | Location 16- small connector on coil | GREEN | Green/White | White/green | 250-1453 | 250-1550 | 250-6652 | 250-1594
97 | MAZDA | 626 |  |  | 250-1223 | 250-3421,250-3742,250-3125 | 250-4238 | Location 7 Green 18 Pin Connector - Independent Connector | Green/Red | 4000 | Location 16 Coil | Black/White | Green/White | Green | 250-1453 | 250-1550 | 250-6652 | 250-1594
98 | MAZDA | 626 |  |  | 250-1176,250-1223 | 250-3421,250-3742,250-3125 |  | Loc 4 104 Pin Conn Pos 58 (also requires 250-4238 TA) | Gray/Lt Blue | 4000 | Loc 4 104 Pin Conn Pos 48 | Orange/Black | Yellow/Red | White/Green | 250-1453 | 250-1550 | 250-6652 | 250-1594
99 | MAZDA | 626 |  |  | 250-1223 | 250-3421,250-3742,250-3125 | 250-4238 | Location 14 104 Pin Conn Position 58 (or Main Harness) | Gray/Light Blue | 4000 | Location 4 104 Pin Conn @ ECM Position 48 (or Main Wire Harness) | Orange/Black | Yellow/Red | White/Green | 250-1453 | 250-1550 | 250-6652 | 250-1594
0 | MAZDA | B2300 |  |  | 250-1176,250-1223 | 250-3421,250-3125,250-3742 | 250-3417 | Location Location 12- position 58 of 104 pin connector of PCM | Gray/Black | 8000 | Location 12- position 48 0f 104 pin connector of PCM | Tan/Yellow | Lt. Green/red | Lt. Green | Not Recommended | 250-1550 | 250-6652 | 250-1594
99 | MAZDA | B2300 |  |  | 250-1176,250-1223 | 250-3421,250-3742,250-3125 |  | Location 12- position 58 of 104 pin connector of PCM | Gray/Black | 8000 | Locatoin 12- position 48 of 104 pin connector of PCM | Tan/Yellow | Lt. Green/red | Lt. Green | Not Recommended | 250-1550 | 250-6652 | 250-1594
94 | MAZDA | B-2300 |  |  | 250-1176,250-1223 | 250-3421,250-3742,250-3125 |  | Location 14 Wire Harness from Transmission | Gray/Black | 8000 | Location 16 SPOUT | Pink |  |  | Not Recommended | 250-1550 | 250-6652 | 250-1594
96 | MAZDA | B-2300 |  |  | 250-1176,250-1223 | 250-3421,250-3742,250-3126 |  | Location 12- position 58 of 104 pin connector of PCM | Gray/Black | 8000 | Location 12- position 48 0f 104 pin connector of PCM | Tan/Yellow | Lt. Green/red | Lt. Green | 250-1453 | 250-1550 | 250-6652 | 250-1594
98 | MAZDA | B-2300 |  |  | 250-1176,250-1223 | 250-3421,250-3742,250-3127 |  | Location 12- position 58 of 104 pin connector of PCM | Gray/Black | 8000 | Location 12- position 48 0f 104 pin connector of PCM | Tan/Yellow | Lt. Green/red | Lt. Green | 250-1453 | 250-1550 | 250-6652 | 250-1594
95 | MAZDA | B-2300 |  |  | 250-1176,250-1223 | 250-3421,250-3742,250-3125 |  | Location 14 Wire Harness from Transmission | Gray/Black | 8000 | Location 16 SPOUT | Pink |  |  | Not Recommended | 250-1550 | 250-6652 | 250-1594
97 | MAZDA | B-2300 |  |  | 250-1176,250-1223 | 250-3421,250-3742,250-3125 | 250-3417 | Location 12 104 Pin Connector Position 58 | Gray/Black | 8000 | Location 12 104 Pin Connector Position 48 | Tan/Yellow | Green/Red | Green | Not Recommended | 250-1550 | 250-6652 | 250-1594
98 | MAZDA | B2500 |  |  | 250-1176,250-1223 | 250-3421,250-3742,250-3125 |  | LOCATION 12 - 104 PIN CONNECTOR POSITION 58 (THROTTLE ADAPTOR 250-4255) | GREEN/WHITE | 8000 | LOCATION 12 - 104 PIN CONNECTOR POSITION 48 (VACUUM RESERVOIR 250-3417) | TAN/YELLOW | GREEN/RED | GREEN | Not Recommended | 250-1550 | 250-6652 | 250-1594
99 | MAZDA | B-2500 |  |  | 250-1176,250-1223 | 250-3421,250-3742,250-3125 |  | Location 12 - 104 pin connector - position 58 (throttle adapter 250-4255) | Green/White or Gray/Black | 8000 | location 12 104 pin connector position 48 (vacum reservoir 250-3417) | Tan/Yellow | Green/Red | Green | Not Recommended | 250-1550 | 250-6652 | 250-1594
94 | MAZDA | B-3000 |  |  | 250-1176,250-1223 | 250-3421,250-3742,250-3125 |  | Location 14 Wire Harness from Transmission | Gray/Black | 8000 | Location 15 Spout Connector or Coil | Pink | Green/Red | Green | Not Recommended | 250-1550 | 250-6652 | 250-1594
99 | MAZDA | B-4000 |  |  | 250-1176,250-1223 | 250-3421,250-3742,250-3125 |  | Location 12 104 Pin Connector Position 58 | Gray/Black | 8000 | Location 12 - 104 Pin Connector Position 48 | Tan/Yellow | Green/Red | Green | Not Recommended | 250-1550 | 250-6652 | 250-1594
0 | MAZDA | B-4000 |  |  | 250-1176,250-1223 | 250-3421,250-3742,250-3125 |  | Location 12 104 Pin Connector Position 58 | Gray/Black | 8000 | Location 12 - 104 Pin Connector Position 48 | Tan/Yellow | Green/Red | Green | Not Recommended | 250-1550 | 250-6652 | 250-1594
95 | MAZDA | B-4000 |  |  | 250-1176,250-1223 | 250-3421,250-3742,250-3125 |  | Location 14 Wire Harness from Transmission | Gray/Black | 8000 | Location 15 Spout Connector or Coil | Tan/Yellow | Green/Red | Green | Not Recommended | 250-1550 | 250-6652 | 250-1594
96 | MAZDA | B-4000 |  |  | 250-1176,250-1223 | 250-3421,250-3742,250-3126 |  | Location 12- position 58 of 104 pin connector of PCM | Gray/Black | 8000 | Location 12- position 48 0f 104 pin connector of PCM | Tan/Yellow | Lt. Green/red | Lt. Green | Not Recommended | 250-1550 | 250-6652 | 250-1594
97 | MAZDA | B-4000 |  |  | 250-1176,250-1223 | 250-3421,250-3742,250-3125 |  | Location 12 104 Pin Connector Position 58 | Gray/Black | 8000 | Location 12 - 104 Pin Connector Position 48 | Tan/Yellow | Green/Red | Green | Not Recommended | 250-1550 | 250-6652 | 250-1594
97 | MAZDA | MIATA |  |  | 250-1223 | 250-3421,250-3742,250-3125 |  | Location 2 Pigtail connector | Green/Red | 4000 | Location 14 Diagnostic connector | Blk/White or Green/Orange | White/Green | Green | 250-1454 | 250-1550 | 250-6652 | 250-1594
99 | MAZDA | MIATA MX5 |  |  | 250-1223 | 25O-3421,250-3742,250-3125,250-1492 RF | 250-4327 | LOC 8, MIDDLE ECM CONN, POS 15 | WHITE/BLACK STRIPE | 4000 | LOC 15, DIAGNOSIS CONN ON FENDER | GREEN/ORANGE STRIPE | GREEN/WHITE STRIPE | GREEN | 250-1454 | 250-1550 | 250-6652 | 250-1594
92 | MAZDA | MPV |  |  | 250-1176,250-1223 | 250-3421,250-3125,250-3742 |  | Loc 4 22 Pin Con of ECM 5th Pos Lt to Rt Top Row. ECM under Carpt Pas Side Some | Green/Red | 4000 | Location 5 26 Pin Connector 10th Position Left to Right | Orange/Blue | Green/White | White/Green | Not Recommended | 250-1550 | 250-6652 | 250-1594
93 | MAZDA | MPV |  |  | 250-1176,250-1223 | 250-3421,250-3742,250-3125 |  | Loc 4 22 Pin Con of ECM 5th Pos Lt to Rt Top Row. ECM under Carpt Pas Side Some | Green/Red | 4000 | Location 5 26 Pin Connector 10th Position Left to Right | Orange/Blue | Green/White | White/Green | Not Recommended | 250-1550 | 250-6652 | 250-1594
94 | MAZDA | MPV |  |  | 250-1176,250-1223 | 250-3421,250-3742,250-3125 |  | Position 1M of PCM Location under Passenger Floor Mat in Frt of Passenger Seat | Green/Red | 4000 | Position 2E of PCM | Yellow |  |  | Not Recommended | 250-1550 | 250-6652 | 250-1594
95 | MAZDA | MPV |  |  | 250-1176,250-1223 | 250-3421,250-3742,250-3125 |  | Position 1M of PCM Location under Passenger Floor Mat in Frt of Passenger Seat | Green/Red | 4000 | Position 2E of PCM | Yellow |  |  | Not Recommended | 250-1550 | 250-6652 | 250-1594
96 | MAZDA | MPV |  |  | 250-1176,250-1223 | 250-3421,250-3742,250-3125 |  | Position IM of PCM location under passenger m n front of passenger seat | Green/Red | 4000 | Position 2E of PCM | Yellow |  |  | Not Recommended | 250-1550 | 250-6652 | 250-1594
97 | MAZDA | MPV |  |  | 250-1176,250-1223 | 250-3421,250-3742,250-3125 |  | Position IM of PCM location under passenger m n front of passenger seat | Green/Red | 4000 | Position 2E of PCM | Yellow |  |  | Not Recommended | 250-1550 | 250-6652 | 250-1594
92 | MAZDA | MX-3 |  |  | 250-1176,250-1223 | 250-3421,250-3125,250-3742 |  | Loc 4 22 Pin Con of ECM 5th Pos Lt to Rt Top Row or 26 PCon 7th Pos Top Row | Black/White | 4000 | Location 15 Coil | Yellow/Blue | Yellow/Red | White/Green | Not Recommended | 250-1550 | 250-6652 | 250-1594
93 | MAZDA | MX-3 |  |  | 250-1176,250-1223 | 250-3421,250-3742,250-3125 |  | Loc 4 22 Pin Con of ECM 5th Pos Lt to Rt Top Row or 26 PCon 7th Pos Top Row | Black/White | 4000 | Location 15 Coil | Yellow/Blue | Yellow/Red | White/Green | Not Recommended | 250-1550 | 250-6652 | 250-1594
94 | MAZDA | MX-3 |  |  | 250-1176,250-1223 | 250-3421,250-3742,250-3125 |  | Location 4 22 Pin Connector of ECM 5th Position on Top Row | Vlt/Red or Vlt/Orange | 4000 | Location 16 Coil | Yellow/Blue | Green/White | Green | Not Recommended | 250-1550 | 250-6652 | 250-1594
95 | MAZDA | MX-3 |  |  | 250-1176,250-1223 | 250-3421,250-3742,250-3125 |  | Location 4 22 Pin Connector of ECM 5th Position on Top Row | Vlt/Red or Vlt/Orange | 4000 | Location 16 Coil | Yellow/Blue | Green/White | Green | Not Recommended | 250-1550 | 250-6652 | 250-1594
92 | MAZDA | MX-5 MIATA |  |  | 250-1176,250-1223 | 250-3421,250-3125,250-3742 |  | Loc 8 14 Pin Con of Auto Trans.Control Unit or RSW Screw Back of Speedometer Hd | Green/Red | 4000 | Location 14 Diagnostic Connector | Yellow/Blue | White/Green | Green | 250-1454 | 250-1550 | 250-6652 | 250-1594
93 | MAZDA | MX-5 MIATA |  |  | 250-1176,250-1223 | 250-3421,250-3742,250-3125 |  | Loc 8 14 Pin Con of Auto Trans.Control Unit or RSW Screw Back of Speedometer Hd | Green/Red | 4000 | Location 14 Diagnostic Connector | Yellow/Blue | White/Green | Green | 250-1454 | 250-1550 | 250-6652 | 250-1594
94 | MAZDA | MX-5 MIATA |  |  | 250-1176,250-1223 | 250-3421,250-3742,250-3125 |  | Loc 8 14 Pin Con of Auto Trans.Control Unit or RSW Screw Back of Speedometer Hd | Green/Red | 4000 | Location 14 Diagnostic Connector | Yellow/Blue | White/Green | Green | 250-1454 | 250-1550 | 250-6652 | 250-1594
95 | MAZDA | MX-5 MIATA |  |  | 250-1176,250-1223 | 250-3421,250-3742,250-3125 | 250-4236 | Loc 8 14 PCon of Auto Trans Control Unit or RSW Screw on Back of Speedometer Hd | Green/Red | 4000 | Location 14 Diagnostic Connector | Yellow/Blue | White/Green | Green | 250-1454 | 250-1550 | 250-6652 | 250-1594
92 | MAZDA | MX-6 |  |  | 250-1176,250-1223 | 250-3421,250-3125,250-3742 |  | 22 Pin Connector of ECM | Green/Red | 4000 | Location 16 Coil | Yellow/Blue | Green/White | White/Green | Not Recommended | 250-1550 | 250-6652 | 250-1594
92 | MAZDA | NAVAJO |  |  | 250-1176,250-1223 | 250-3421,250-3125,250-3742 |  | Location 13 Wire Harness from Transmission | Gray/Black | 8000 | SPOUT Connector | Pink |  |  | Not Recommended | 250-1550 | 250-6652 | 250-1594
93 | MAZDA | NAVAJO |  |  | 250-1176,250-1223 | 250-3421,250-3742,250-3125 |  | Location 13 Wire Harness from Transmission | Gray/Black | 8000 | SPOUT Connector | Pink |  |  | Not Recommended | 250-1550 | 250-6652 | 250-1594
92 | MAZDA | PICKUP 2.2L |  |  | 250-1176,250-1223 | 250-3421,250-3125,250-3742 |  | Location 7 Back of Speedometer | "R" Screw | 4000 | Location 16 Coil | Yellow/Blue | Green/White | White/Green | Not Recommended | 250-1550 | 250-6652 | 250-1594
93 | MAZDA | PICKUP 2.2L |  |  | 250-1176,250-1223 | 250-3421,250-3125,250-3742 |  | Location 7 Back of Speedometer | "R" Screw | 4000 | Location 16 Coil | Yellow/Blue | Green/White | White/Green | Not Recommended | 250-1550 | 250-6652 | 250-1594
92 | MAZDA | PICKUP 2.6L |  |  | 250-1176,250-1223 | 250-3421,250-3125,250-3742 |  | (Manual)Loc7 Back of Speedometer or (Auto)22 PCon of ECM 5th Pos Lt to Rt Top Rw | "R" Screw | 4000 | Location 16 Coil | White | Green/White | White/Green | Not Recommended | 250-1550 | 250-6652 | 250-1594
93 | MAZDA | PICKUP 2.6L |  |  | 250-1176,250-1223 | 250-3421,250-3125,250-3742 |  | (Manual)Loc7 Back of Speedometer or (Auto)22 PCon of ECM 5th Pos Lt to Rt Top Rw | Green/Red | 4000 | Location 16 Coil | White | Green/White | White/Green | Not Recommended | 250-1550 | 250-6652 | 250-1594
92 | MAZDA | PROTEGE |  |  | 250-1176,250-1223 | 250-3421,250-3125,250-3742 |  | Location 1 Independent 18 Pin Con above or Behind Kick Panel | Green/Red | 4000 | Location 16 Coil | Yellow/Blue | Green/White | Green | 250-1453 | 250-1550 | 250-6652 | 250-1594
93 | MAZDA | PROTEGE |  |  | 250-1176,250-1223 | 250-3421,250-3125,250-3742 |  | Location 1 Independent 18 Pin Con above or Behind Kick Panel | Green/Red | 4000 | Location 16 Coil | Yellow/Blue | Green/White | Green | 250-1453 | 250-1550 | 250-6652 | 250-1594
94 | MAZDA | PROTEGE |  |  | 250-1176,250-1223 | 250-3421,250-3742,250-3125 |  | Location 1 Independent 18 Pin Con above or Behind Kick Panel | Green/Red | 4000 | Location 16 Coil | Yellow/Blue | Green/White | Green | 250-1453 | 250-1550 | 250-6652 | 250-1594
95 | MAZDA | PROTEGE |  |  | 250-1176,250-1223 | 250-3421,250-3742,250-3125 |  | Loc 8 18 Pin Independent Con Taped to Main Harness along Floor Board | Green/Red | 4000 | Location 16 6 Pin Con on Distributor | Blue/Purple |  |  | 250-1453 | 250-1550 | 250-6652 | 250-1594
96 | MAZDA | PROTEGE |  |  | 250-1176,250-1223 | 250-3421,250-3742,250-3125 |  | Location 8 - 18 pin independent conn. taped to main harness along floor board | Green/Red | 4000 | Location 16 6 pin connector on distributor | Blue/Purple |  |  | 250-1453 | 250-1550 | 250-6652 | 250-1594
97 | MAZDA | PROTEGE |  |  | 250-1176,250-1223 | 250-3421,250-3742,250-3125 |  | Location 4 - Main Harness to Computer | Green/Red | 4000 | Location 16 Distributor 6 Pin Connector | Purple/Blue | Green | Green/Yellow | 250-1453 | 250-1550 | 250-6652 | 250-1594
98 | MAZDA | PROTEGE |  |  | 250-1176,250-1223 | 250-3421,250-3742,250-3125 |  | Loc 4 Main Wire Harness to Computer | Green/Red | 4000 | Loc 16 Distributor - 6 Pin Conn | Violet/Green | Green | Green/Yellow | 250-1453 | 250-1550 | 250-6652 | 250-1594
99 | MAZDA | PROTEGE |  |  | 250-1176,250-1223 | 250-3421,250-3742,250-3125 |  | Location 4 - Main harness to computer | Green/Red | 4000 | Location 16 distributor - 6 pin connector | Purple/Blue or Green | Green | Green/Yellow | 250-1453 | 250-1550 | 250-6652 | 250-1594
0 | MAZDA | PROTÉGÉ |  |  | 250-1311 | 250-3421,250-3125,250-3742,250-1483 |  | Location 4- in passenger floor position 58 of ECM ( Cruise kit 250-1311 only) | Orange | 18000 | Location 4- in passinger floor position 48 of ECM | Purple/White | Green | Green/Yellow | 250-1453 | 250-1550 | 250-6652 | 250-1594
92 | MERCURY | CAPRI 1.6L |  |  | 250-1176,250-1223 | 250-3421,250-3125,250-3742 |  | Location 4 13 Pin Connector | Green/Red | 4000 | Location 16 Coil | Yellow/Blue | Green/Yellow | White/Green | Not Recommended | 250-1550 | 250-6652 | 250-1594
93 | MERCURY | CAPRI 1.6L |  |  | 250-1176,250-1223 | 250-3421,250-3125,250-3742 |  | Location 4 13 Pin Connector | Green/Red | 4000 | Location 16 Coil | Yellow/Blue | Green/Yellow | White/Green | Not Recommended | 250-1550 | 250-6652 | 250-1594
94 | MERCURY | CAPRI 1.6L |  |  | 250-1176,250-1223 | 250-3421,250-3742,250-3125 |  | Location 4 13 Pin Connector | Green/Red | 4000 | Location 16 Coil | Yellow/Blue | Green/Yellow | White/Green | Not Recommended | 250-1550 | 250-6652 | 250-1594
99 | MERCURY | COUGAR |  |  | 250-1176,250-1223 | 250-3421,250-3742,250-3125 |  | LOC 12 POS 58 OF 104 PIN CONN. ON ECM | WHITE/PURPLE | 8000 | LOC 12 POS 48 OF 104 PIN CONN. ON ECM | WHITE/BLACK | ORANGE/WHITE | ORANGE/BLUE | 250-1453 | 250-1550 | 250-6652 | 250-1594
92 | MERCURY | COUGAR 3.8L |  |  | 250-1176,250-1223 | 250-3421,250-3125,250-3742 |  | Location 13 Wire Harness from Transmission | Gray/Blk or Grn/white | 8000 | Location 16 SPOUT# | Yellow/Lt.Green |  |  | 250-1453 | 250-1550 | 250-6652 | 250-1594
95 | MERCURY | COUGAR 3.8L |  |  | 250-1176,250-1223 | 250-3421,250-3742,250-3125 |  | Loc 7 Black 12 Pin Con Position 7 or Position 58 of PCM | Gray/Blk or Grn/white | 8000 | Location 16 SPOUT* | Yello/Lt.Grn or Pink |  |  | 250-1453 | 250-1550 | 250-6652 | 250-1594
95 | MERCURY | COUGAR 4.6L |  |  | 250-1176,250-1223 | 250-3421,250-3742,250-3125 |  | Loc 7 Black 12 Pin Connector Position 7 or Position 3 of PCM | Gray/Blk or Grn/white | 8000 | Location 16 SPOUT* | Yello/LtGrn or Pink |  |  | 250-1453 | 250-1550 | 250-6652 | 250-1594
92 | MERCURY | GRAND MARQUIS |  |  | 250-1176,250-1223 | 250-3421,250-3125,250-3742 |  | Location 13 Wire Harness from Transmission | Gray or Gray/Black | 8000 | Location 16 Spout* | Pink |  |  | 250-1453 | 250-1550 | 250-6652 | 250-1594
93 | MERCURY | GRAND MARQUIS |  |  | 250-1176,250-1223 | 250-3421,250-3125,250-3742 |  | Location 13 Wire Harness from Transmission | Gray or Gray/Black | 8000 | Location 16 Spout* | Pink |  |  | 250-1453 | 250-1550 | 250-6652 | 250-1594
94 | MERCURY | GRAND MARQUIS |  |  | 250-1176,250-1223 | 250-3421,250-3742,250-3125 |  | Location 13 Wire Harness from Transmission | Gray or Gray/Black | 8000 | Location 16 Spout* | Pink |  |  | 250-1453 | 250-1550 | 250-6652 | 250-1594
95 | MERCURY | GRAND MARQUIS |  |  | 250-1176,250-1223 | 250-3421,250-3742,250-3125 |  | Position 58 of Gray 103 Pin Connector of PCM | Gray/Black | 8000 | Position 50 of PCM | Pink |  |  | 250-1453 | 250-1550 | 250-6652 | 250-1594
96 | MERCURY | GRAND MARQUIS |  |  | 250-1176,250-1223 | 250-3421,250-3742,250-3125 |  | Position 58 of 104 Pin Connector of PCM | Gray/Black | 8000 |  |  | Lt.Green/Red | Lt.Green | 250-1453 | 250-1550 | 250-6652 | 250-1594
95 | MERCURY | MYSTIQUE |  |  | 250-1176,250-1223 | 250-3421,250-3742,250-3125 |  | Location 13 Remove Air Cleaner Assembly; 2 Wire Connector on Top of Transaxle | Yellow/Brown | 8000 | SPOUT*Connector; Center of Harness on Bulkhead | White/Purple | Orange/White | Orange/Yellow | 250-1453 | 250-1550 | 250-6652 | 250-1594
96 | MERCURY | MYSTIQUE |  |  | 250-1176,250-1223 | 250-3421,250-3742,250-3125 | 250-4241 | Location 12 Position 58 of 104 Pin Con of PCM | White/Purple | 8000 | Location 12 Position 48 of 104 Pin Connector of PCM | White/Black | Orange/White | Orange/Yellow | 250-1453 | 250-1550 | 250-6652 | 250-1594
97 | MERCURY | MYSTIQUE |  |  | 250-1176,250-1223 | 250-3421,250-3742,250-3125 |  | Location 12 Position 58 of 104 Position 58 of 104 Pin Con of PCM | White/Purple | 8000 | Location 12 Position 48 of 104 Pin Connector of PCM | White/Black | Orange/White | Orange/Yellow | 250-1453 | 250-1550 | 250-6652 | 250-1594
98 | MERCURY | MYSTIQUE 3.1L |  |  | 250-1176,250-1223 | 250-3421,250-3742,250-3125 | 250-4255 | LOCATION 11 - 104 PIN CONNECT POSITION 58 | WHITE/VIOLET | 8000 | LOCATION 11 - 104 PIN CONNECT POSITION 48 | WHITE/BLACK | ORANGE/WHITE | ORANGE/YELLOW | 250-1453 | 250-1550 | 250-6652 | 250-1594
97 | MERCURY | SABLE |  |  | 250-1176,250-1223 | 250-3421,250-3742,250-3125 |  | Location 12 position 58 of 104 connector of PCM | Gray/Black | 8000 | Location 12 position 48 of 104 Pin connector of PCM | Tan/Yellow | Lt.Green/Red | Red/Lt.Green | 250-1453 | 250-1550 | 250-6652 | 250-1594
99 | MERCURY | SABLE |  |  | 250-1176,250-1223 | 250-3421,250-3742,250-3125 |  | Location 12 Position 58 of 104 pin connector of PCM | Gray /Black | 8000 | Location 12 position 48 of 104 Pin connector of PCM | Tan/Yellow | Lt. Green/Red |  | 250-1453 | 250-1550 | 250-6652 | 250-1594
95 | MERCURY | SABLE |  |  | 250-1176,250-1223 | 250-3421,250-3742,250-3125 |  | Connector under Air Cleaner Box under Hood | Dk.Green/White | 8000 | SPOUT*Connector is Found under Air Cleaner Tube Coming from Back of Engine | Pink |  |  | 250-1453 | 250-1550 | 250-6652 | 250-1594
96 | MERCURY | SABLE |  |  | 250-1176,250-1223 | 250-3421,250-3742,250-3125 |  | Location 12 Pos 58 of 104 Pin Connector of PCM | Gray/Black | 8000 | Location 12 Position 48 of 104 Pin Connector of PCM | Tan/Yellow | Lt.Green/Red | Red/Lt.Green | 250-1453 | 250-1550 | 250-6652 | 250-1594
92 | MERCURY | SABLE 3.9L,3.8L |  |  | 250-1176,250-1223 | 250-3421,250-3125,250-3742 |  | Location 13 Wire Harness from Transmission | Gray/Blk or Grn/white | 8000 | Location 16 SPOUT* | Yellow/Lt.Green |  |  | 250-1453 | 250-1550 | 250-6652 | 250-1594
93 | MERCURY | SABLE 3.9L,3.8L |  |  | 250-1176,250-1223 | 250-3421,250-3125,250-3742 |  | Location 13 Wire Harness from Transmission | Gray/Blk or Grn/white | 8000 | Location 16 SPOUT* | Yellow/Lt.Green |  |  | 250-1453 | 250-1550 | 250-6652 | 250-1594
94 | MERCURY | SABLE 3.9L,3.8L |  |  | 250-1176,250-1223 | 250-3421,250-3742,250-3125 |  | Location 13 Wire Harness from Transmission | Gray/Blk or Grn/white | 8000 | Location 16 SPOUT* | Yellow/Lt.Green |  |  | 250-1453 | 250-1550 | 250-6652 | 250-1594
98 | MERCURY | SABLE 3.OL |  |  | 250-1223 | 250-3421,250-3742,250-3125 | 250-4250 | LOCATION 12 - 104 PIN CONNECTOR POSITION 58 | GRAY/BLACK | 8000 | LOCATION 12 - 104 PIN CONNECTOR POSITION 48 | TAN/YELLOW | GREEN/RED | RED/GREEN | 250-1453 | 250-1550 | 250-6652 | 250-1594
92 | MERCURY | TOPAZ 2.3L |  |  | 250-1176,250-1223 | 250-3421,250-3133AB |  | Location 13 Wire Harness from Transmission | Gray/Blk or Grn/white | 8000 | Location 16 SPOUT* | Yellow/Lt.Green |  |  | Not Recommended | 250-1550 | 250-6652 | 250-1594
93 | MERCURY | TOPAZ 2.3L |  |  | 250-1176,250-1223 | 250-3421,250-3742,250-3125,250-3133AB |  | Location 13 Wire Harness from Transmission | Gray/Blk or Grn/white | 8000 | Location 16 SPOUT* | Yellow/Lt.Green |  |  | Not Recommended | 250-1550 | 250-6652 | 250-1594
94 | MERCURY | TOPAZ 2.3L |  |  | 250-1176,250-1223 | 250-3421,250-3133AB |  | Location 13 Wire Harness from Transmission | Gray/Blk or Grn/white | 8000 | Location 16 SPOUT* | Yellow/Lt.Green |  |  | Not Recommended | 250-1550 | 250-6652 | 250-1594
95 | MERCURY | TOPAZ 2.3L |  |  | 250-1176,250-1223 | 250-3421,250-3133AB |  | Location 13 Wire Harness from Transmission | Gray/Blk or Grn/white | 8000 | Location 16 SPOUT* | Yellow/Lt.Green |  |  | Not Recommended | 250-1550 | 250-6652 | 250-1594
92 | MERCURY | TRACER |  |  | 250-1176,250-1223 | 250-3421,250-3125,250-3742 |  | Location 13 Wire Harness from Transmission | White/Blk or D.Green | 8000 | Location 14 Gray Connector between Battery and Shock Tower | Lt.Green/Yellow | Dark Green/Yellow | Dark Green | 250-1453 | 250-1550 | 250-6652 | 250-1594
93 | MERCURY | TRACER |  |  | 250-1176,250-1223 | 250-3421,250-3742,250-3125 |  | Location 13 Wire Harness from Transmission | White/Blk or Dk grn | 8000 | Location 14 Gray Connector between Battery and Shock Tower | Lt.Green/White | Dark Green/Yellow | Dark Green | 250-1453 | 250-1550 | 250-6652 | 250-1594
94 | MERCURY | TRACER |  |  | 250-1176,250-1223 | 250-3421,250-3742,250-3125 |  | Location 13 Wire Harness from Transmission | White/Blk or Dk grn | 8000 | Location 14 Gray Connector between Battery and Shock Tower | Lt.Green/White | Dark Green/Yellow | Dark Green | 250-1453 | 250-1550 | 250-6652 | 250-1594
95 | MERCURY | TRACER |  |  | 250-1176,250-1223 | 250-3421,250-3742,250-3125 |  | Location 13 Wire Harness from Transmission | White/Blk or Dk grn | 8000 | Location 14 Gray Connector between Battery and Shock Tower | Lt.Green/White | Dark Green/Yellow | Dark Green | 250-1453 | 250-1550 | 250-6652 | 250-1594
96 | MERCURY | TRACER |  |  | 250-1176,250-1223 | 250-3421,250-3742,250-3125 |  | Between Loc(s) 12&13 on Top of Transaxle or Pos 3 of Gray 10 P Speed Cont Amp | White/Black or Green | 8000 | Location 14 on Bulkhead 25 Pin Data Link Connector, Position 19 | Yellow/Blue | Green/White | Green | 250-1453 | 250-1550 | 250-6652 | 250-1594
97 | MERCURY | TRACER |  |  | 250-1176,250-1223 | 250-3421,250-3742,250-3125 | 250-4242 | Locations 4 Wiring Harness of ECM | White/Black | 8000 | Location 16 3 Pin Connector at Base of Igniter | Blue/Green | Green/White | Green | 250-1453 | 250-1550 | 250-6652 | 250-1594
98 | MERCURY | TRACER |  |  | 250-1176,250-1223 | 250-3421,250-3742,250-3125 |  | Loc 4 104 Pin Conn Pos 58 (also requires 250-3417 and 250-4255 TA) | White/Black | 8000 | Loc 4 104 Pin Conn Pos 48 | Lt. Grren/Red | Green/Red | Green | 250-1453 | 250-1550 | 250-6652 | 250-1594
99 | MERCURY | TRACER |  |  | 250-1176,250-1223 | 250-3421,250-3742,250-3125 |  | LOC. 4 104 PIN CONN. POS. 58 | WHITE/ BLACK | 8000 | LOC. 4 104 PIN CONN. POS. 48 | LT GREEN/ RED | GREEN/ RED | GREEN | 250-1453 | 250-1550 | 250-6652 | 250-1594
95 | MERCURY | VILLAGER |  |  | 250-1176,250-1223 | 250-3421,250-3742,250-3125 |  | Position 32 of Blue 116 Pin Connector of PCM | Green/Yellow | 4000 | Position 2 of PCM | Green/White |  |  | 250-1453 | 250-1550 | 250-6652 | 250-1594
96 | MERCURY | VILLAGER |  |  | 250-1176,250-1223 | 250-3421,250-3742,250-3125 |  | Location 2 Position 26 of 88 Pin Connector of PCM | Green/Yellow | 2000 | Location 2 Position 3 of 88 Pin Connector of PCM | Green/White | Red/White | Yellow/Black | 250-1453 | 250-1550 | 250-6652 | 250-1594
0 | MITSUBISHI | DIAMANTE | [12 empty] | 250-1453 | 250-1550 | 250-6652 | 250-1594
99 | MITSUBISHI | DIAMANTE | [12 empty] | 250-1453 | 250-1550 | 250-6652 | 250-1594
0 | MITSUBISHI | ECLIPSE |  | Pedal Pull NOTE: Make sure cruise cable is free of any obsticles | 250-1176,250-1223 | 250-3421,250-3125,250-3742 | 250-3417 | 3 pin connector at transaxle | Blue/White | 4000 | Location 16- Igniter | Black/Blue | Red/Black | Green | 250-1453 | 250-1550 | 250-6652 | 250-1594
99 | MITSUBISHI | ECLIPSE |  | Pedal Pull NOTE: Make sure cruise cable is free of any obsticles | 250-1176,250-1223 | 250-3421,250-3742,250-3125 |  | Location 5- position 14 of 16 pin DATA LINK CONNECTOR | Yellow/White |  | Location 15- Top 40 pin connector of ECM position 33 | BLUE/RED | Red/Black | Green | 250-1453 | 250-1550 | 250-6652 | 250-1594
95 | MITSUBISHI | ECLIPSE |  | Pedal Pull Only | 250-1176,250-1223 | 250-3421,250-3742,250-3125 |  | Location 5 Position 14 of 16 Pin Data Link Connector | Yellow/White | 4000 |  |  | Red/Black | Green | 250-1453 | 250-1550 | 250-6652 | 250-1594
96 | MITSUBISHI | ECLIPSE |  |  | 250-1176,250-1223 | 250-3421,250-3742,250-3125 |  | Location 5 Position 14 of 16 Pin Data Link Connector | Yellow/White | 4000 |  |  | Red/Black | Green | 250-1453 | 250-1550 | 250-6652 | 250-1594
97 | MITSUBISHI | ECLIPSE |  | Pedal Pull Only | 250-1176,250-1223 | 250-3421,250-3742,250-3125 | 250-3417 | Location 5 Position 14 of 16 Pin Data Link Connector | Yellow/White | 4000 |  |  | Red/Black | Green | 250-1453 | 250-1550 | 250-6652 | 250-1594
98 | MITSUBISHI | ECLIPSE |  | Pedal Pull Only | 250-1176,250-1223 | 250-3421,250-3742,250-3125 | 250-3417 | LOCATION 5 - BLACK DIAGNOSTIC CONN (VACUUM RESERVOIR 250-3417) | YELLOW/WHITE | 4000 | LOCATION 15 - TOP 40 PIN CONN POSITION 33 | BLUE/RED | RED/BLACK | GREEN | 250-1453 | 250-1550 | 250-6652 | 250-1594
92 | MITSUBISHI | ECLIPSE 1.8L |  | Vehicles built by Mitsubishi with an automatic transmission are to be a pedal pull. | 250-1176,250-1223 | 250-3421,250-3125,250-3742 |  | Location 4 Largest Connector in ECM | Yellow/White | 4000 | Location 16 Tach Filter | White | Green/White | Green | 250-1453 | 250-1550 | 250-6652 | 250-1594
93 | MITSUBISHI | ECLIPSE 1.8L |  | Vehicles built by Mitsubishi with an automatic transmission are to be a pedal pull. | 250-1176,250-1223 | 250-3421,250-3742,250-3125 |  | Location 4 Largest Connector in ECM | Yellow/White | 4000 | Location 4 10 Pin Connector MFI | White | Green/White | Green | 250-1453 | 250-1550 | 250-6652 | 250-1594
94 | MITSUBISHI | ECLIPSE 1.8L |  | Vehicles built by Mitsubishi are to be a pedal pull. | 250-1176,250-1223 | 250-3421,250-3742,250-3125 |  | 24 Pin Connector in MFI Position 18 or 19 | Yellow/White | 4000 | Location 4 10 Pin connector MFI | White | Green/White | Green | 250-1453 | 250-1550 | 250-6652 | 250-1594
93 | MITSUBISHI | ECLIPSE 2.0L |  | Vehicles built by Mitsubishi with an automatic transmission are to be a pedal pull. | 250-1176,250-1223 | 250-3421,250-3742,250-3125 |  | 24 Pin connector in MFI Position 18 or 19 | Yellow/White | 4000 | Location 10 Pin Connector MFI | White | Green/White | Green | 250-1453 | 250-1550 | 250-6652 | 250-1594
94 | MITSUBISHI | ECLIPSE 2.0L |  | Vehicles built by Mitsubishi are to be a pedal pull. | 250-1176,250-1223 | 250-3421,250-3742,250-3125 |  | 24 Pin connector in MFI Position 18 or 19 | Yellow/White | 4000 | Location 10 Pin Connector MFI | White | Green/White | Green | 250-1453 | 250-1550 | 250-6652 | 250-1594
92 | MITSUBISHI | ECLIPSE, 2.0L Non-Turbo |  | Vehicles built by Mitsubishi with an automatic transmission are to be a pedal pull. | 250-1176,250-1223 | 250-3421,250-3125,250-3742 |  | Location 4 Largest Connector in ECM | Yellow/White | 4000 | Location 16 Largest Connector in ECM | White | Green/White | Green | 250-1453 | 250-1550 | 250-6652 | 250-1594
93 | MITSUBISHI | EXPO |  | Vehicles built by Mitsubishi with an automatic transmission are to be a pedal pull. | 250-1176,250-1223 | 250-3421,250-3742,250-3125 |  | 22 Pin Connector in ECM | Yellow/White | 4000 | 26 Pin Connector at ECM | White | Green/White | Green | Not Recommended | 250-1550 | 250-6652 | 250-1594
94 | MITSUBISHI | EXPO |  | Vehicles built by Mitsubishi are to be a pedal pull. | 250-1176,250-1223 | 250-3421,250-3742,250-3125 |  | 22 Pin Connector in ECM | Yellow/White | 4000 | 26 Pin Connector at ECM | White | Green/White | Green | Not Recommended | 250-1550 | 250-6652 | 250-1594
95 | MITSUBISHI | EXPO |  |  | 250-1176,250-1223 | 250-3421,250-3742,250-3125 |  | 22 Pin Connector in ECM | Yellow/White | 4000 | 26 Pin Connector at ECM | White | Green/White | Green | Not Recommended | 250-1550 | 250-6652 | 250-1594
92 | MITSUBISHI | GALANT |  | Vehicles built by Mitsubishi with an automatic transmission are to be a pedal pull. | 250-1176,250-1223 | 250-3421,250-3125,250-3742 |  | Location 1 Largest Connector in ECM | Yellow/White | 4000 | Location 16 Tach Filter | White | Red | Green | 250-1453 | 250-1550 | 250-6652 | 250-1594
93 | MITSUBISHI | GALANT |  | Vehicles built by Mitsubishi with an automatic transmission are to be a pedal pull. | 250-1176,250-1223 | 250-3421,250-3742,250-3125 |  | 22 Pin Connector in ECM | Yellow/White | 4000 | Location 1 26 Pin Connector Position 10 | White | Red | Green | 250-1453 | 250-1550 | 250-6652 | 250-1594
95 | MITSUBISHI | GALANT |  | Vehicles built by Mitsubishi with an automatic transmission are to be a pedal pull. | 250-1176,250-1223 | 250-3421,250-3742,250-3126 |  | Location 4- 22 pin connector in PCM | YELLOW/wHITE |  | Location 4 - 26 pin connector of ECM position 10 | White | Red | Green | 250-1453 | 250-1550 | 250-6652 | 250-1594
96 | MITSUBISHI | GALANT |  | Vehicles built by Mitsubishi with an automatic transmission are to be a pedal pull. | 250-1176,250-1223 | 250-3421,250-3742,250-3127 |  | Location 4- 22 pin connector in PCM | Yellow/White | 4000 | Location 4- 26 pin connector of ECM position 10 | WHITE | Red | Green | 250-1453 | 250-1550 | 250-6652 | 250-1594
94 | MITSUBISHI | GALANT |  | Vehicles built by Mitsubishi are to be a pedal pull. | 250-1176,250-1223 | 250-3421,250-3742,250-3125 |  | 22 Pin Connector in ECM | Yellow/White | 4000 | Location 1 26 Pin Connector Position 10 | White | Red | Green | 250-1453 | 250-1550 | 250-6652 | 250-1594
97 | MITSUBISHI | GALANT |  |  | 250-1176,250-1223 | 250-3421,250-3742,250-3125 | 250-3417 | Location 8 26 Pin Connector Position 19 | Yellow/White | 4000 | Location 16 Distributor 6 Pin Connector | White | Green/Black | Green | 250-1453 | 250-1550 | 250-6652 | 250-1594
98 | MITSUBISHI | GALANT |  |  | 250-1176,250-1223 | 250-3421,250-3742,250-3125 | 250-3417 | Loc 4 26 Pin Conn Pos 19 (Pedal Pull Recommendation) | Yellow/White |  | Loc 4 26 Pin Conn Pos 10 | White | Green/Black | Green | 250-1453 | 250-1550 | 250-6652 | 250-1594
0 | MITSUBISHI | MIRAGE |  | Pedal Pull | 250-1176,250-1223 | 250-3421,250-3125,250-3742 |  | 3 pin connector at Transaxle | Yellow | 4000 | Location 12- Diagnostic connector | Blue | Green/Red | Green | 250-1453 | 250-1550 | 250-6652 | 250-1594
99 | MITSUBISHI | MIRAGE |  |  | 250-1176,250-1223 | 250-3421,250-3742,250-3125 |  | Location 1-Yellow 22 pin connector position 18 | Yellow or Yellow/White | 4000 | Location 12 blue singla pin connector on firewall | White | Green/Red | Green | 250-1453 | 250-1550 | 250-6652 | 250-1594
92 | MITSUBISHI | MIRAGE |  | Vehicles built by Mitsubishi with an automatic transmission are to be a pedal pull. | 250-1176,250-1223 | 250-3421,250-3125,250-3742 |  | Location 1 Largest Connector in ECM | Yellow/White | 4000 | Location 16 Largest Connector in ECM | White | White/Red | Green | 250-1453 | 250-1550 | 250-6652 | 250-1594
93 | MITSUBISHI | MIRAGE |  | Vehicles built by Mitsubishi with an automatic transmission are to be a pedal pull. | 250-1176,250-1223 | 250-3421,250-3742,250-3125 |  | 22 Pin Connector in ECM | Yellow/White | 4000 | Location 1 26 Pin Connector Position 10 | White | White/Red | Green | 250-1453 | 250-1550 | 250-6652 | 250-1594
94 | MITSUBISHI | MIRAGE |  | Vehicles built by Mitsubishi are to be a pedal pull. | 250-1176,250-1223 | 250-3421,250-3742,250-3125 |  | 22 Pin Connector in ECM | Yellow/White | 4000 | Location 1 26 Pin Connector Position 10 | White | White/Red | Green | 250-1453 | 250-1550 | 250-6652 | 250-1594
97 | MITSUBISHI | MIRAGE |  |  | 250-1176,250-1223 | 250-3421,250-3742,250-3125 | 250-3417 | Location 8 White 18 Pin Connector Position 16 | Yellow/Silver Dots | 4000 | Location 12 Tach Diagnostic Connector | Blue | Green/Red | Green | 250-1453 | 250-1550 | 250-6652 | 250-1594
98 | MITSUBISHI | MIRAGE |  |  | 250-1176,250-1223 | 250-3421,250-3742,250-3125 | 250-3417 | LOCATION 1 - YELLOW 22 PIN CONN POSITION 18 (VACUUM RESERVOIR 250-3417) | YELLOW/SILVER DOTS | 4000 | LOCATION 12 - BLUE SINGLE PIN CONN ON FIREWALL | WHITE | GREEN/RED | GREEN | 250-1453 | 250-1550 | 250-6652 | 250-1594
0 | MITSUBISHI | MONTERO |  |  | 250-1176,250-1223 | 250-3421,250-3125,250-3742 |  | 3 pin connector at Transaxle | Yellow or Yellow/White | 4000 | use clutch switch 250-4206 | N/A | Green/Red | Green | 250-1453 | 250-1550 | 250-6652 | 250-1594
99 | MITSUBISHI | MONTERO |  |  | 250-1176,250-1223 | 250-3421,250-3742,250-3125 |  | location 1- 22 pin connector at ECM or 3 pin connector at Transaxle | Yellow or Yellow/White | 4000 | Location 15 top 40 pin connector of ECM position 33 | White | Blue/Red | Red/Black | 250-1453 | 250-1550 | 250-6652 | 250-1594
92 | MITSUBISHI | MONTERO |  | Vehicles built by Mitsubishi with an automatic transmission are to be a pedal pull. | 250-1176,250-1223 | 250-3421,250-3125,250-3742 |  | Location 2 Largest Connector in ECM | Yellow/White | 4000 | Location 16 Coil | Blue | Green/White | Green | 250-1453 | 250-1550 | 250-6652 | 250-1594
93 | MITSUBISHI | MONTERO |  | Vehicles built by Mitsubishi with an automatic transmission are to be a pedal pull. | 250-1176,250-1223 | 250-3421,250-3742,250-3125 |  | 22 Pin Connector in ECM | Yellow/White | 4000 | Location 16 Coil | Blue | Green/White | Green | 250-1453 | 250-1550 | 250-6652 | 250-1594
97 | MITSUBISHI | MONTERO SPORT |  |  | 250-1176,250-1223 | 250-3421,250-3742,250-3125 |  | Location 2 22 pin Conn at ECM Position 15 | Yellow/White | 4000 | Location 16 Coil | White | White/Red | Green | 250-1453 | 250-1550 | 250-6652 | 250-1594
98 | MITSUBISHI | MONTERO SPORT |  |  | 250-1176,250-1223 | 250-3421,250-3742,250-3125 |  | Loc 1 22 Pin Conn Pos 16 (Pedal Pull Recomendation) | yellow/White | 4000 | Loc 1 26 Pin Conn Pos 10 | White | White/Red | Green | 250-1453 | 250-1550 | 250-6652 | 250-1594
92 | MITSUBISHI | PICKUP 2.4L |  | Vehicles built by Mitsubishi with an automatic transmission are to be a pedal pull. | 250-1176,250-1223 | 250-3421,250-3125,250-3742 |  | Location 1 Largest Connector in ECM | Yellow/White | 4000 | Location 16 2 Pin Buffer Top of Engine | White | Green/White | Green | Not Recommended | 250-1550 | 250-6652 | 250-1594
93 | MITSUBISHI | PICKUP 2.4L |  | Vehicles built by Mitsubishi with an automatic transmission are to be a pedal pull. | 250-1176,250-1223 | 250-3421,250-3742,250-3125 |  | 22 Pin Connector in ECM | Yellow/White | 4000 | Location 16 2 Pin Buffer Top of Engine | White | Green/White | Green | Not Recommended | 250-1550 | 250-6652 | 250-1594
92 | MITSUBISHI | PICKUP 3.0L |  | Vehicles built by Mitsubishi with an automatic transmission are to be a pedal pull. | 250-1176,250-1223 | 250-3421,250-3125,250-3742 |  | Location 1 Largest Connector in ECM | Yellow/White | 4000 | Location 16 Coil | Blue | Green/White | Green | Not Recommended | 250-1550 | 250-6652 | 250-1594
93 | MITSUBISHI | PICKUP 3.0L |  | Vehicles built by Mitsubishi with an automatic transmission are to be a pedal pull. | 250-1176,250-1223 | 250-3421,250-3742,250-3125 |  | 22 Pin Connector in ECM | Yellow/White | 4000 | Location 16 Coil | Blue | Green/White | Green | Not Recommended | 250-1550 | 250-6652 | 250-1594
99 | NISSAN | 200SX |  |  | 250-1176,250-1223 | 250-3421,250-3742,250-3125 |  | Location 5 position 26 of ECM | Purple/Red | 2000 | Location 5 Position 3 of ECM | White | Red/yellow | Red/Green | 250-1453 | 250-1550 | 250-6652 | 250-1594
95 | NISSAN | 200SX |  |  | 250-1176,250-1223 | 250-3421,250-3742,250-3125 |  | Location 5 Position 26 of ECM | Purple/Red | 2000 | Position 3 of ECM | Blue/Orange |  |  | 250-1453 | 250-1550 | 250-6652 | 250-1594
97 | NISSAN | 200SX |  |  | 250-1176,250-1223 | 250-3421,250-3742,250-3125 |  | Location 5 Position 26 of ECM | Purple/Red | 2000 | Location 5 Position 3 of ECM | White |  |  | 250-1453 | 250-1550 | 250-6652 | 250-1594
96 | NISSAN | 200SX |  |  | 250-1176,250-1223 | 250-3421,250-3742,250-3126 |  | (95-00 Location 5 position 26 of ECM | Purple/Red | 2000 | Location 5 Position 3 of ECM | White | Red/yellow | Red/Green | 250-1453 | 250-1550 | 250-6652 | 250-1594
98 | NISSAN | 200SX |  |  | 250-1176,250-1223 | 250-3421,250-3742,250-3127 |  | Location 1 position 26 of ECM | Yellow/Green | 2000 | Location 1 position 3 ofECM | Yellow/Red | Red/Yellow | Red/Green | 250-1453 | 250-1550 | 250-6652 | 250-1594
92 | NISSAN | 240SX |  |  | 250-1176,250-1223 | 250-3421,250-3125,250-3742 |  | Location 1 8th Position from End of ECM | Yellow/Green | 2000 | Location 16 Coil | Lt. Green/Black | Red/Yellow | Red/Green | not Recommended | 250-1550 | 250-6652 | 250-1594
93 | NISSAN | 240SX |  |  | 250-1176,250-1223 | 250-3421,250-3742,250-3125 |  | Location 1 8th Position from End of ECM | Yellow/Green | 2000 | Location 1 7th Position from Center | White | Red/Yellow | Red/Green | 250-1453 | 250-1550 | 250-6652 | 250-1594
95 | NISSAN | 240SX |  |  | 250-1176,250-1223 | 250-3421,250-3742,250-3125 |  | Location 1 Position 26 of ECM | Yellow/Green | 2000 | Position 3 of ECM | Yellow/Red |  |  | 250-1453 | 250-1550 | 250-6652 | 250-1594
96 | NISSAN | 240SX |  |  | 250-1176,250-1223 | 250-3421,250-3742,250-3125 |  | Location 1 position 26 of ECM | Yellow/Green | 2000 | Position 3 of ECM | Yellow/Red | Red/Yellow | Red/Green | 250-1453 | 250-1550 | 250-6652 | 250-1594
97 | NISSAN | 240SX |  |  | 250-1176,250-1223 | 250-3421,250-3742,250-3125 |  | Location 1 Position 26 of ECM | Yellow/Green | 2000 | Position 3 of ECM | Yellow/Red |  |  | 250-1453 | 250-1550 | 250-6652 | 250-1594
98 | NISSAN | 240SX |  |  | 250-1176,250-1223 | 250-3421,250-3742,250-3125 |  | Loc 1 Pos 26 of ECM | Yellow/Green | 2000 | Loc 1 Pos 3 of ECM | Yellow/Red | Red/Yellow | Red/Green | 250-1453 | 250-1550 | 250-6652 | 250-1594
99 | NISSAN | 240SX |  |  | 250-1176,250-1223 | 250-3421,250-3742,250-3125 |  | Location 1 position 26 of ECM | Yellow/Green | 2000 | Position 3 of ECM | Yellow/Red | Red/Yellow | Red/Green | 250-1453 | 250-1550 | 250-6652 | 250-1594
99 | NISSAN | ALTIMA |  |  | 250-1176,250-1223 | 250-3421,250-3742,250-3125 |  | Location 5- position 26 of ECM | Yellow/Green | 2000 | Location 5- position 3 of ECM | Yelloe/Red or Blue/Black | Red/Yellow | Red/Green | 250-1453 | 250-1550 | 250-6652 | 250-1594
93 | NISSAN | ALTIMA |  |  | 250-1176,250-1223 | 250-3421,250-3742,250-3125 |  | Location 5 8th Position from End of ECM | Yellow/Green | 2000 | Location 5 7th Position from Center | Lt.Green/Black | Lt. Green/Black | Red/Green | 250-1453 | 250-1550 | 250-6652 | 250-1594
94 | NISSAN | ALTIMA |  |  | 250-1176,250-1223 | 250-3421,250-3742,250-3125 |  | Location 5 Position 26 of ECM | Yellow/Green | 2000 | Position 3 of ECM | Yello/Red/Blue/Black |  |  | 250-1453 | 250-1550 | 250-6652 | 250-1594
95 | NISSAN | ALTIMA |  |  | 250-1176,250-1223 | 250-3421,250-3742,250-3125 |  | Location 5 Position 26 of ECM | Yellow/Green | 2000 | Position 3 of ECM | Yello/Red/Blue/Black |  |  | 250-1453 | 250-1550 | 250-6652 | 250-1594
96 | NISSAN | ALTIMA |  |  | 250-1176,250-1223 | 250-3421,250-3742,250-3125 |  | Location 5 Position 26 of ECM | Yellow/Green | 2000 | Position 3 of ECM | Yello/Red/Blue/Black |  |  | 250-1453 | 250-1550 | 250-6652 | 250-1594
97 | NISSAN | ALTIMA |  |  | 250-1176,250-1223 | 250-3421,250-3742,250-3125 |  | Location 5 Position 26 of ECM | Yellow/Green | 2000 | Position 3 of ECM | Yello/Red/Blue/Black |  |  | 250-1453 | 250-1550 | 250-6652 | 250-1594
98 | NISSAN | ALTIMA |  |  | 250-1176,250-1223 | 250-3421,250-3742,250-3125 |  | Loc 5 Pos 26 of ECM | Yellow/Green | 2000 | Loc 5 Pos 3 of ECM | Yellow/Red/Blue/Black | Red/Yellow | Red/Green | 250-1453 | 250-1550 | 250-6652 | 250-1594
0 | NISSAN | EXTERA |  | Pedal Pull | 250-1176,250-1223 | 250-3421,250-3125,250-3742 |  | Locatioon 5 Position 29 @ ECM 4 positions right of bolt in ECM | Green/Black | 2000 | Location 16 2 Pin Conn @ Distributor | Black/Red | Red/Black | Red/yellow | Not Recommended | 250-1550 | 250-6652 | 250-1594
0 | NISSAN | FRONTIER |  |  | 250-1176,250-1223 | 250-3421,250-3125,250-3742 |  | Location 5 Pos 29 @ ECM | Green/Black | 2000 | Location 16 2 Pin Conn @ Distributor | Black/Red | Red/Black | Red/Yellow | 250-1453 | 250-1550 | 250-6652 | 250-1594
98 | NISSAN | FRONTIER PICKUP |  |  | 250-1176,250-1223 | 250-3421,250-3742,250-3125 |  | Location 5 Pos 29 @ ECM | Green/Black | 2000 | Location 16 2 Pin Conn @ Distributor | Black/Red | Red/Black | Red/Yellow | 250-1453 | 250-1550 | 250-6652 | 250-1594
99 | NISSAN | FRONTIER PICKUP |  |  | 250-1176,250-1223 | 250-3421,250-3742,250-3125 |  | Location 5 Position 29 @ ECM | Green/Black | 2000 | Location 16 2 pin conn @ distributor | Black/Red | Red/Black | Red/Yellow | 250-1453 | 250-1550 | 250-6652 | 250-1594
93 | NISSAN | NX |  |  | 250-1176,250-1223 | 250-3421,250-3742,250-3125 |  | Location 1 8th Position from End of ECM | Yellow/Green | 2000 | 7th Position from Center of ECM | White/Black | Red/Black | Green/Yellow | Not Recommended | 250-1550 | 250-6652 | 250-1594
94 | NISSAN | NX |  |  | 250-1176,250-1223 | 250-3421,250-3742,250-3125 |  | Location 5 Position 26 of ECM | Purple/Red | 2000 | Position 3 of ECM | Blue/Orange |  |  | Not Recommended | 250-1550 | 250-6652 | 250-1594
95 | NISSAN | NX |  |  | 250-1176,250-1223 | 250-3421,250-3742,250-3125 |  | Location 5 Position 26 of ECM | Purple/Red | 2000 | Position 3 of ECM | Blue/Orange |  |  | Not Recommended | 250-1550 | 250-6652 | 250-1594
92 | NISSAN | NX,1.6L,2.0L |  |  | 250-1176,250-1223 | 250-3421,250-3125,250-3742 |  | Location 1 8th Position from End of ECM | Yellow/Green | 2000 | Location 16 Coil | Blue | Red/Black | Green/Yellow | Not Recommended | 250-1550 | 250-6652 | 250-1594
92 | NISSAN | PATHFINDER |  | Pedal Pull Only | 250-1176,250-1223 | 250-3421,250-3125,250-3742 |  | Location 8 Upper Right Multi-junction Con or 8th Pos from End of ECM Connector | White/Blue | 2000 | Location 16 Coil | Lt.Green/Black | Red/Yellow | Red/Green | 250-1453 | 250-1550 | 250-6652 | 250-1594
93 | NISSAN | PATHFINDER |  | Pedal Pull Only | 250-1176,250-1223 | 250-3421,250-3742,250-3125 |  | Location 8 Upper Right Multi-junction Con or 8th Pos from End of ECM Connector | White/Yellow | 2000 | Location 1 7th Position from Center | White | Red/Yellow | Red/Green | 250-1453 | 250-1550 | 250-6652 | 250-1594
94 | NISSAN | PATHFINDER |  | Pedal Pull Only | 250-1176,250-1223 | 250-3421,250-3742,250-3125 |  | Location 8 Lower Left of Multi-junction Connector 3rd Position | White/Blue | 2000 | Location 16 Coil | Blue |  |  | 250-1453 | 250-1550 | 250-6652 | 250-1594
95 | NISSAN | PATHFINDER |  | Pedal Pull Only | 250-1176,250-1223 | 250-3421,250-3742,250-3125 |  | Location 8 Lower Left of Multi-junction Connector 3rd Position | White/Blue | 2000 | Location 16 Coil | Blue |  |  | 250-1453 | 250-1550 | 250-6652 | 250-1594
97 | NISSAN | PATHFINDER |  |  | 250-1176,250-1223 | 250-3421,250-3742,250-3125 |  | Location 6 Position 26 of ECM | White/Blue | 2000 | Location 6 Position 3 of ECM | White |  |  | 250-1453 | 250-1550 | 250-6652 | 250-1594
98 | NISSAN | PATHFINDER |  |  | 250-1176,250-1223 | 250-3421,250-3742,250-3125 |  | Loc 6 Pos 26 of ECM | White/Blue | 2000 | Loc 6 Pos 3 of ECM | White | Red/Black | Green/Yellow | 250-1453 | 250-1550 | 250-6652 | 250-1594
99 | NISSAN | PATHFINDER |  |  | 250-1176,250-1223 | 250-3421,250-3742,250-3125 |  | Location 6 position 26 of ECM | White/Blue | 2000 | Location 6 position 3 of ECM | White | Red/Black | Green/Yellow | 250-1453 | 250-1550 | 250-6652 | 250-1594
93 | NISSAN | PICKUP |  | Pedal Pull Only | 250-1176,250-1223 | 250-3421,250-3742,250-3125 |  | Loc 8 Upper Right Multi-junction Connector or 8th Position from End of ECM Con | White/Yellow | 2000 | 7th Position from Center of ECM | Blue | Red/Black | Green/Yellow | Not Recommended | 250-1550 | 250-6652 | 250-1594
94 | NISSAN | PICKUP |  | Pedal Pull Only | 250-1176,250-1223 | 250-3421,250-3742,250-3125 |  | Location 8 Lower Left of Multi-Junction Connector 3rd Position | White/Blue | 2000 | Location 16 Coil | Blue |  |  | Not Recommended | 250-1550 | 250-6652 | 250-1594
95 | NISSAN | PICKUP |  | Pedal Pull Only | 250-1176,250-1223 | 250-3421,250-3742,250-3125 |  | Location 8 Lower Left of Multi-Junction Connector 3rd Position | White/Blue | 2000 | Location 16 Coil | Blue |  |  | Not Recommended | 250-1550 | 250-6652 | 250-1594
96 | NISSAN | PICKUP |  |  | 250-1176,250-1223 | 250-3421,250-3742,250-3125 |  | Location 8 lower left of multi-junction connector 3rd position | White/Blue | 2000 | Location 16 Coil | Blue |  |  | Not Recommended | 250-1550 | 250-6652 | 250-1594
97 | NISSAN | PICKUP |  | Pedal Pull Only | 250-1176,250-1223 | 250-3421,250-3742,250-3125 |  | Location 8 Lower Left of Multi-Junction Connector 3rd Position | White/Blue | 2000 | Location 16 Coil | Blue |  |  | Not Recommended | 250-1550 | 250-6652 | 250-1594
0 | NISSAN | Frontier PICKUP 2.4L |  | Pedal Pull | 250-1176,250-1223 | 250-3421,250-3125,250-3742 |  | Location 5- position 29 of single plug ECM- (4 positions right of bolt in ECM) | Green/Black | 2000 | Location 16- 2 pin connector at Distributor | Black/Red | Red/Black | Red/Yellow | Not Recommended | 250-1550 | 250-6652 | 250-1594
99 | NISSAN | PICKUP 2.4L |  | Pedal pull | 250-1176,250-1223 | 250-3421,250-3742,250-3125 |  | Location 5- position 29 of single plug ECM- (4 positions right of bolt in ECM) | Green/Black | 2000 | Location 2 Position B-16 of Red 32 Pin Connector | Black/Red | Red/Black | Red/Yellow | Not Recommended | 250-1550 | 250-6652 | 250-1594
92 | NISSAN | PICKUP,2.4L |  | Pedal Pull Only | 250-1176,250-1223 | 250-3421,250-3125,250-3742 |  | Loc 8 Upper Right Multi-junction Connector or 8th Position from End of ECM Con | White/Blue | 2000 | Location 16 Coil | Blue | Red/Black | Green/Yellow | Not Recommended | 250-1550 | 250-6652 | 250-1594
93 | NISSAN | QUEST |  |  | 250-1176,250-1223 | 250-3421,250-3742,250-3125 |  | Location 2 8th Position from End of ECM 116 Pin Connector | Green/Yellow | 2000 | Location 2 6th Position from Center of 116 Pin ECM Connector | Green/White |  |  | Not Recommended | 250-1550 | 250-6652 | 250-1594
94 | NISSAN | QUEST |  |  | 250-1176,250-1223 | 250-3421,250-3742,250-3125 |  | Location 2 Position 32 of ECM | Green/Yellow | 2000 | Position 2 of ECM | Green/White | Red/White | Yellow/Black | Not Recommended | 250-1550 | 250-6652 | 250-1594
95 | NISSAN | QUEST |  |  | 250-1176,250-1223 | 250-3421,250-3742,250-3125 |  | Location 2 Position 32 of ECM | Green/Yellow | 2000 | Position 2 of ECM | Green/White | Red/White | Yellow/Black | Not Recommended | 250-1550 | 250-6652 | 250-1594
97 | NISSAN | QUEST |  |  | 250-1176,250-1223 | 250-3421,250-3742,250-3125 |  | Location 2 Position 26 of ECM | Green/Yellow | 2000 | Location 2 - Position 3 of ECM | Green/White |  |  | Not Recommended | 250-1550 | 250-6652 | 250-1594
98 | NISSAN | QUEST |  |  | 250-1176,250-1223 | 250-3421,250-3742,250-3125 |  | Loc 2 Pos 26 of ECM | Green/Yellow | 2000 | Loc 2 Pos 3 of ECM | Green/White | Red/White | Yellow/Black | Not Recommended | 250-1550 | 250-6652 | 250-1594
92 | NISSAN | SENTRA |  | Pedal Pull Only | 250-1176,250-1223 | 250-3421,250-3125,250-3742 |  | Location 5 8th Position from End of ECM | Yellow/Green | 2000 | Location 16 Coil | Green/Yellow | Green/Yellow | Red/Green | 250-1453 | 250-1550 | 250-6652 | 250-1594
93 | NISSAN | SENTRA |  |  | 250-1176,250-1223 | 250-3421,250-3742,250-3125 |  | Location 5 8th Position from End of ECM | Yellow/Green | 2000 | Location 5 7th Position from Center | White | Green/Yellow | Red/Green | 250-1453 | 250-1550 | 250-6652 | 250-1594
94 | NISSAN | SENTRA |  |  | 250-1176,250-1223 | 250-3421,250-3742,250-3125 |  | Location 5 Position 26 of ECM | Purple/Red | 2000 | Position 3 of ECM | Blue/Orange |  |  | 250-1453 | 250-1550 | 250-6652 | 250-1594
95 | NISSAN | SENTRA |  | Pedal Pull Only | 250-1176,250-1223 | 250-3421,250-3742,250-3125 |  | Location 5 Position 26 of ECM | Purple/Red | 2000 | Position 3 of ECM | Blue/Orange |  |  | 250-1453 | 250-1550 | 250-6652 | 250-1594
96 | NISSAN | SENTRA |  | Pedal Pull Only | 250-1176,250-1223 | 250-3421,250-3742,250-3125 |  | Location 5 position 26 of ECM | Purple/Red | 2000 | Position 3 of ECM | Blue/Orange | Green/Yellow | Red/Green | 250-1453 | 250-1550 | 250-6652 | 250-1594
97 | NISSAN | SENTRA |  |  | 250-1176,250-1223 | 250-3421,250-3742,250-3125 |  | Location 5 Position 26 of ECM | Purple/Red | 2000 | Position 3 of ECM | Blue/Orange |  |  | 250-1453 | 250-1550 | 250-6652 | 250-1594
98 | NISSAN | SENTRA |  |  | 250-1176,250-1223 | 250-3421,250-3742,250-3125 |  | Loc 5 Pos 26 of ECM | Violet/Red | 2000 | Loc 5 Pos 3 of ECM | Blue/Orange | Green/Yellow | Red/Green | 250-1453 | 250-1550 | 250-6652 | 250-1594
99 | NISSAN | SENTRA |  |  | 250-1176,250-1223 | 250-3421,250-3742,250-3125 |  | Location 5 position 26 of ECM | Purple/Red | 2000 | Position 3 of ECM | Blue/Orange | Green/Yellow | Red/Green | 250-1453 | 250-1550 | 250-6652 | 250-1594
92 | NISSAN | STANZA |  | Pedal Pull Only | 250-1176,250-1223 | 250-3421,250-3125,250-3742 |  | Location 5 8th Position from End of ECM | Yellow/Green | 2000 | Location 16 Coil | Lt.Green/Black | Lt. Green/Black | Red/Green | Not Recommended | 250-1550 | 250-6652 | 250-1594
93 | NISSAN | STANZA |  |  | 250-1176,250-1223 | 250-3421,250-3742,250-3125 |  | Location 5 8th Position from End of ECM | Yellow/Green | 2000 | Location 5 7th Position from Center | Lt.Green/Black | Lt. Green/Black | Red/Green | Not Recommended | 250-1550 | 250-6652 | 250-1594
92 | OLDSMOBILE | ACHIEVA 2.3L |  |  | 250-1176,250-1223 | 250-3421,250-3125,250-3742 |  | Location 2 Black 24 Pin Connector, Pos B-11 | Dark Green | 4000 | Location 2 Black 32 Pin Con, Position C-8 | White | Orange | Light Blue | 250-1454 | 250-1550 | 250-6652 | 250-1594
93 | OLDSMOBILE | ACHIEVA 2.3L |  |  | 250-1176,250-1223 | 250-3421,250-3742,250-3125 |  | Location 2 Pink 24 Pin Connector B-8 | Dark Green | 4000 | Location 2 Pink 24 Pin Connector B-3 | White | Orange | Light Blue | 250-1454 | 250-1550 | 250-6652 | 250-1594
94 | OLDSMOBILE | ACHIEVA 2.3L |  |  | 250-1176,250-1223 | 250-3421,250-3742,250-3125 |  | Location 2 Pink 24 Pin Connector Position B-8 | Dark Green | 4000 | Location 2 Pink 24 Pin Connector B-11 | White | Orange | White | 250-1454 | 250-1550 | 250-6652 | 250-1594
95 | OLDSMOBILE | ACHIEVA 2.3L |  |  | 250-1176,250-1223 | 250-3421,250-3742,250-3125 |  | Location 2 Pink 24 Pin Connector Position B-8 | Dark Green | 4000 | Location 2 Pink 24 Pin Connector B-11 | White | Orange | White | 250-1454 | 250-1550 | 250-6652 | 250-1594
96 | OLDSMOBILE | ACHIEVA 2.4L |  |  | 250-1176,250-1223 | 250-3421,250-3742,250-3125 |  | Location 2 Blue 32 Pin Connector, Position 1 | Green | 4000 | Location 2 Blue 32 Pin Connector, Position 20 | White | Orange | Light Blue | 250-1454 | 250-1550 | 250-6652 | 250-1594
97 | OLDSMOBILE | ACHIEVA 2.4L |  |  | 250-1176,250-1223 | 250-3421,250-3742,250-3125 | 250-4257 | Location 2 Black 80 Pin Connector Position 16 | Green/White | 4000 | Location 2 Black 80 Pin Connector Position 10 | White | Orange | White | 250-1454 | 250-1550 | 250-6652 | 250-1594
98 | OLDSMOBILE | ACHIEVA 2.4L |  |  | 250-1176,250-1223 | 250-3421,250-3742,250-3125 | 250-4257 | Location 2 Black 80 Pin Conn Position 16 | Dark Green | 4000 | Location 2 Black 80 Pin Conn Position 10 | White | Orange | White | 250-1454 | 250-1550 | 250-6652 | 250-1594
99 | OLDSMOBILE | ACHIEVA 2.4L |  |  | 250-1176,250-1223 | 250-3421,250-3742,250-3126 | 250-4258 | Location 2 Black 80 Pin Connector Position 16 | Green/white or Green | 4000 | Location 2 Blue 80 Pin Connector, Position 53 | White | Orange |  | 250-1454 | 250-1550 | 250-6652 | 250-1594
94 | OLDSMOBILE | ACHIEVA 3.1L |  |  | 250-1176,250-1223 | 250-3421,250-3742,250-3125 |  | Location 2 Black 32 Pin Connector, Position 28 | Dark Green/White | 4000 | Location 16 Position C of 6 Pin Connector on Ignition Control Module | White | Orange | Light Blue | 250-1454 | 250-1550 | 250-6652 | 250-1594
95 | OLDSMOBILE | ACHIEVA 3.1L |  |  | 250-1176,250-1223 | 250-3421,250-3742,250-3125 |  | Location 2 Black 32 Pin Connector, Position 28 | Dark Green/White | 4000 | Location 16 Position C of 6 Pin Connector on Ignition Control Module | White | Orange | Light Blue | 250-1454 | 250-1550 | 250-6652 | 250-1594
96 | OLDSMOBILE | ACHIEVA 3.1L |  |  | 250-1176,250-1223 | 250-3421,250-3742,250-3125 |  | Location 2 Blue 80 Pin Connector, Position 13 | Green | 4000 | Location 2 Blue 80 Pin Connector, Position 53 | White | Orange | Light Blue | 250-1454 | 250-1550 | 250-6652 | 250-1594
97 | OLDSMOBILE | ACHIEVA 3.1L |  |  | 250-1176,250-1223 | 250-3421,250-3742,250-3125 |  | Location 2 Blue 80 Pin Connector, Position 13 | Green | 4000 | Location 2 Blue 80 Pin Connector, Position 53 | White | Orange | Light Blue | 250-1454 | 250-1550 | 250-6652 | 250-1594
98 | OLDSMOBILE | ACHIEVA 3.1L |  |  | 250-1176,250-1223 | 250-3421,250-3742,250-3125 |  | Loc 2 Blue 80 Pin Conn Pos 13 | Green | 4000 | Loc 2 Blue 80 Pin Conn Pos 53 | White | Orange | Lt Blue | 250-1454 | 250-1550 | 250-6652 | 250-1594
92 | OLDSMOBILE | ACHIEVA 3.3L |  |  | 250-1176,250-1223 | 250-3421,250-3125,250-3742 |  | Location 2 Black 24 Pin Connector, Position B-11 | Dark Green | 4000 | Location 2 Black 32 Pin Connector, Position C-8 | White | Orange | Light Blue | 250-1454 | 250-1550 | 250-6652 | 250-1594
93 | OLDSMOBILE | ACHIEVA 3.3L |  |  | 250-1176,250-1223 | 250-3421,250-3742,250-3125 |  | Location 2 Black 24 Pin Connector, Position B-11 | Dark Green | 4000 | Location 2 Black 32 Pin Connector, Position C-8 | White | Orange | Light Blue | 250-1454 | 250-1550 | 250-6652 | 250-1594
0 | OLDSMOBILE | ALERO 2.4L |  |  | 250-1176,250-1223 | 250-3421,250-3742,250-3125 |  | Location 7 position 16 of a black 80 pin conn | Green/White | 4000 | Location 7 position 26 of a Blue 80 pin connector | White | Orange | White | 250-1454 | 250-1550 | 250-6652 | 250-1594
99 | OLDSMOBILE | ALERO 2.4L |  |  | 250-1176,250-1223 | 250-3421,250-3742,250-3125 |  | Location 7 position 16 of a black 80 pin conn | Green/White | 4000 | Location 7 position 26 of a Blue 80 pin connector | White | Orange | White | 250-1454 | 250-1550 | 250-6652 | 250-1594
95 | OLDSMOBILE | AURORA |  |  | 250-1176,250-1223 | 250-3421,250-3125,250-3742 |  | Location 12 White 32 Pin Connector Position D-15 | Green/White | 4000 | Location 12 Red 32 Pin Connector, Position B-16 | White | Orange | White | Not Recommended | 250-1550 | 250-6652 | 250-1594
96 | OLDSMOBILE | AURORA 3.8L |  |  | 250-1176,250-1223 | 250-3180,250-3357 |  | Location 2 Blue 80 Pin Connector, Position 13 | Green/White | 4000 | Location 2 Blue 80 Pin Connector, Position 53 | White | Orange | White | Not Recommended | 250-1550 | 250-6652 | 250-1594
94 | OLDSMOBILE | CIERA 2.2L |  |  | 250-1176,250-1223 | 250-3180 |  | Location 2 Pink 24 Pin Connector, Position B-8 | Dark Green | 4000 | Location 2 Pink 24 Pin Connector Position B-3 | White | Orange | White | 250-1454 | 250-1550 | 250-6652 | 250-1594
95 | OLDSMOBILE | CIERA 2.2L |  |  | 250-1176,250-1223 | 250-3180 |  | Location 2 Pink 24 Pin Connector, Position B-8 | Dark Green | 4000 | Location 2 Pink 24 Pin Connector Position B-3 | White | Orange | White | 250-1454 | 250-1550 | 250-6652 | 250-1594
96 | OLDSMOBILE | CIERA 2.2L |  |  | 250-1176,250-1223 | 250-3091,250-3180 |  | Location 2 Blue 32 Pin Connector, Position 1 | Green | 4000 | Location 2 Blue 32 Pin Connector, Position 20 | White | Orange | Yellow | 250-1454 | 250-1550 | 250-6652 | 250-1594
92 | OLDSMOBILE | CIERA 2.5L |  |  | 250-1176,250-1223 | 250-3091,250-3180 |  | Location 2 24 Pin Connector of ECM, Position W-22 | Brown | 4000 | Location 2 Black 24 Pin Connector of ECM, Position W-6 | White | Orange | White | 250-1454 | 250-1550 | 250-6652 | 250-1594
93 | OLDSMOBILE | CIERA 2.5L |  |  | 250-1176,250-1223 | 250-3091,250-3180 |  | Location 2 Pink 32 Pin Connector D-13 | Any Color | 4000 | Location 2 Pink 32 Pin Connector D-5 | Any Color | Orange | White | 250-1454 | 250-1550 | 250-6652 | 250-1594
94 | OLDSMOBILE | CIERA 3.1L |  |  | 250-1176,250-1223 | 250-3091 |  | Location 2 Green 32 Pin Connector, Position D-10 | Dark Green | 4000 | Location 2 Black 32 Pin Connector, Position C-7 | White | Orange | White | 250-1454 | 250-1550 | 250-6652 | 250-1594
95 | OLDSMOBILE | CIERA 3.1L |  |  | 250-1176,250-1223 | 250-3091 |  | Location 2 Green 32 Pin Connector, Position D-10 | Dark Green | 4000 | Location 2 Black 32 Pin Connector, Position C-7 | White | Orange | White | 250-1454 | 250-1550 | 250-6652 | 250-1594
96 | OLDSMOBILE | CIERA 3.1L |  |  | 250-1176,250-1223 | 250-3180,250-3357 |  | Location 2 Blue 80 Pin Connector, Position 13 | Green | 4000 | Location 2 Blue 80 Pin Connector, Position 53 | White | Orange | Yellow | 250-1454 | 250-1550 | 250-6652 | 250-1594
97 | OLDSMOBILE | CIERA 3.1L |  |  | 250-1176,250-1223 | 250-3180,250-3357 |  | Location 2 blue 80 pin connector, position 13 | Green | 4000 | Location 2 Blue 80 pin connector, position 53 | White | Orange | Yellow | 250-1454 | 250-1550 | 250-6652 | 250-1594
92 | OLDSMOBILE | CIERA 3.3L |  |  | 250-1176,250-1223 | 250-3180 |  | Location 2 Black 24 Pin Connector, Position B-11 | Brn or DkGrn/White | 4000 | Location 2 Black 32 Pin Connector, Position C-8 | White | Orange | White | 250-1454 | 250-1550 | 250-6652 | 250-1594
96 | OLDSMOBILE | CUTLASS SUPREME |  |  | 250-1176,250-1223 | 250-3180,250-3357 |  | Location 2 Blue 80 Pin Connector,Position 13 | Green | 4000 | Location 2 Blue 80 Pin Connector, Position 53 | White | Orange | White | 250-1454 | 250-1550 | 250-6652 | 250-1594
97 | OLDSMOBILE | CUTLASS SUPREME |  |  | 250-1176,250-1223 | 250-3180,250-3357 |  | location 2 or 17 Blue 80 pin connector, Position 13 | Green | 4000 | Location 2 or 17 Blue 80 pin connector, Postion 53 | White | Orange | White | 250-1454 | 250-1550 | 250-6652 | 250-1594
98 | OLDSMOBILE | CUTLASS SUPREME |  |  | 250-1176,250-1223 | 250-3180,250-3357 |  | Loc 17 Blue 80 Pin Conn Pos 13 | Green | 4000 | Loc 17 Blue 80 Pin Conn Pos 53 | White | Orange | White | 250-1454 | 250-1550 | 250-6652 | 250-1594
0 | OLDSMOBILE | CUTLASS SUPREME |  |  | 250-1176,250-1223 | 250-3180,250-3358 |  | Location 17- Blue 80 pin connector position 13 or 55 | Green or Green/White | 4000 | Location 17- Blue 80 pin connector of ECM pocition 53 or 54 | White | Orange | White | 250-1454 | 250-1550 | 250-6652 | 250-1594
99 | OLDSMOBILE | CUTLASS SUPREME |  |  | 250-1176,250-1223 | 250-3180,250-3357 |  | Location 2 or 17 Blue 80 pin connector, Position 13 | Green | 4000 | Location 2 or 17 Blue 80 pin connector, Position 53 | White | Orange | White | 250-1454 | 250-1550 | 250-6652 | 250-1594
95 | OLDSMOBILE | CUTLASS SUPREME 3.1L |  |  | 250-1176,250-1223 | 250-3180 |  | Location 17 Black 32 Pin Connector Position 28 | Dark Green | 4000 | Location 16 Position C of 6 Pin Connector on Ignition Control Module | White | Orange | White | 250-1454 | 250-1550 | 250-6652 | 250-1594
95 | OLDSMOBILE | CUTLASS SUPREME 3.4L |  |  | 250-1176,250-1223 | 250-3180 |  | Location 17 Red 22 Pin Connector, Position B-13 | Dark Green | 4000 | Location 16 Position C of 6 Pin Connector on Ignition Control Module | White | Orange | White | 250-1454 | 250-1550 | 250-6652 | 250-1594
92 | OLDSMOBILE | DELTA 88 |  |  | 250-1176,250-1223 | 250-3175 |  | Location 2 Green 32 Pin Connector of PCM, Postion D-10 | Dark Green | 4000 | Location 2 Black 32 Pin Connector of PCM Position C-7 | White | Orange | White | Not Recommended | 250-1550 | 250-6652 | 250-1594
93 | OLDSMOBILE | DELTA 88 |  |  | 250-1176,250-1223 | 250-3175 |  | Location 2 Green 32 Pin Connector of PCM, Postion D-10 | Dark Green | 4000 | Location 2 Black 32 Pin Connector of PCM Position C-7 | White | Orange | White | Not Recommended | 250-1550 | 250-6652 | 250-1594
94 | OLDSMOBILE | DELTA 88 |  |  | 250-1176,250-1223 | 250-3175 |  | Location 2 White 32 Pin Connector Position D-15 | Green/White | 4000 | Location 2 Red 32 Pin Connector Position B-16 | White | Orange | White | Not Recommended | 250-1550 | 250-6652 | 250-1594
95 | OLDSMOBILE | DELTA 88 |  |  | 250-1176,250-1223 | 250-3175 |  | Location 2 White 32 Pin Connector Position D-15 | Green/White | 4000 | Location 2 Red 32 Pin Connector Position B-16 | White | Orange | White | Not Recommended | 250-1550 | 250-6652 | 250-1594
96 | OLDSMOBILE | DELTA 88 |  |  | 250-1176,250-1223 | 250-3126,250-3175 |  | Location 14 Blue 80 Pin Connector, Position 13 | Green/White | 4000 | Location 14 Blue 80 Pin Connector, Position 53 | White | Orange | White | Not Recommended | 250-1550 | 250-6652 | 250-1594
96 | OLDSMOBILE | REGENCY 98 |  |  | 250-1176,250-1223 | 250-3126,250-3175 |  | Location 14 Blue 80 Pin Connector Position 13 | Green/White | 4000 | Location 14 Blue 80 Pin Connector Position 53 | White | Orange | White | Not Recommended | 250-1550 | 250-6652 | 250-1594
96 | OLDSMOBILE | SILHOUETTE |  |  | 250-1176,250-1223 | 250-3167 |  | Location 2 Blue 80 Pin Connector, Position 13 | Green | 4000 | Location 2 Blue 80 Pin Connector, Position 53 | White | Orange | White | 250-1454 | 250-1550 | 250-6652 | 250-1594
97 | OLDSMOBILE | SILHOUETTE |  |  | 250-1176,250-1223 | 250-3167 |  | Location 2 Blue 80 Pin Connector, Position 13 | Green | 4000 | Location 2 Blue 80 Pin Connector, Position 53 | White | Orange | White | 250-1453 | 250-1550 | 250-6652 | 250-1594
96 | OLDSMOBILE | SILHOUETTE 3.1L |  |  | 250-1176,250-1223 | 250-3167 |  | Location 2 24 Pin Connector of EMC, Position A-10 | Brown | 2000 | Location 2 32 Pin Connector Position D-4 | White | Orange | White | 250-1454 | 250-1550 | 250-6652 | 250-1594
97 | OLDSMOBILE | SILHOUETTE 3.1L |  |  | 250-1176,250-1223 | 250-3167 |  | Location 2 24 Pin Connector of EMC, Position A-10 | Red | 2000 | Location 2 32 Pin Connector Position D-4 | White | Orange | White | 250-1453 | 250-1550 | 250-6652 | 250-1594
92 | OLDSMOBILE | SILHOUETTE 3.8L |  |  | 250-1176,250-1223 | 250-3167 |  | Location 2 Green 32 Pin Connector of PCM, Position D-7 | Dark Green | 4000 | Location 2 Black 32 Pin Connector of PCM, Position C-7 | White | Orange | White | 250-1453 | 250-1550 | 250-6652 | 250-1594
93 | OLDSMOBILE | SILHOUETTE 3.8L |  |  | 250-1176,250-1223 | 250-3167 |  | Location 2 Green 32 Pin Connector of PCM, Position D-7 | Dark Green | 4000 | Location 2 Black 32 Pin Connector of PCM, Position C-7 | White | Orange | White | 250-1453 | 250-1550 | 250-6652 | 250-1594
95 | OLDSMOBILE | SILHOUETTE 3.8L |  |  | 250-1176,250-1223 | 250-3167 |  | Location 2 White 32 Pin Connector of PCM, Position D-15 | Dark Green | 4000 | Location 2 Position E of 14 Pin Connector on Ignition Control Module | White | Orange | White | 250-1454 | 250-1550 | 250-6652 | 250-1594
93 | OLDSMOBILE | SUPREME 3.1 CALIF. ONLY |  |  | 250-1176,250-1223 | 250-3091 |  | Location 17 Black Connector 32 Pin B-28 | Dark Green | 4000 | Location 17 Blue 32 Pin Connector C-27 | White | Orange | White | 250-1454 | 250-1550 | 250-6652 | 250-1594
94 | OLDSMOBILE | SUPREME 3.1 CALIF. ONLY |  |  | 250-1176,250-1223 | 250-3091 |  | Location 17 Black Connector 32 Pin B-28 | Dark Green | 4000 | Location 17 Blue 32 Pin Connector C-27 | White | Orange | White | 250-1454 | 250-1550 | 250-6652 | 250-1594
95 | OLDSMOBILE | SUPREME 3.1 CALIF. ONLY |  |  | 250-1176,250-1223 | 250-3180 |  | Location 17 Black Connector 32 Pin B-28 | Dark Green | 4000 | Location 17 Blue 32 Pin Connector C-27 | White | Orange | White | 250-1454 | 250-1550 | 250-6652 | 250-1594
93 | OLDSMOBILE | SUPREME 3.1L,3.4L EX CALIF. |  |  | 250-1176,250-1223 | 250-3180 |  | Location 17 White Connector, Position B-8 | Dark Green | 4000 | Location 17 Green Connector, Position C-9 | White | Orange | White | 250-1454 | 250-1550 | 250-6652 | 250-1594
92 | OLDSMOBILE | SUPREME 3.1L,3.4L EX CALIF |  |  | 250-1176,250-1223 | 250-3180 |  | Location 17 White Connector, Position B-8 | Dark Green | 4000 | Location 17 Green Connector, Position C-9 | White | Orange | White | 250-1454 | 250-1550 | 250-6652 | 250-1594
92 | PLYMOUTH | ACCLAIM 2.5L |  |  | 250-1176,250-1223 | 250-3421,250-3125,250-3742 |  | Location 13 Wire Harness from Transmission | White/Orange | 8000 | Location 16 Ignition Coil | Black/Gray | Pink/Dark Blue | White/Tan | Not Recommended | 250-1550 | 250-6652 | 250-1594
93 | PLYMOUTH | ACCLAIM 2.5L |  |  | 250-1176,250-1223 | 250-3421,250-3742,250-3125 |  | Location 15 Dk Gray 10 Pin Plug Rear of Batterys | White/Orange | 8000 | Location 15 10 Pin Black Plug Rear of Battery | Black/Gray | Pink/Dark Blue | White/Tan | Not Recommended | 250-1550 | 250-6652 | 250-1594
94 | PLYMOUTH | ACCLAIM 2.5L |  |  | 250-1176,250-1223 | 250-3421,250-3742,250-3125 |  | Location 15 Dk Gray 10 Pin Plug Rear of Batterys | White/Orange | 8000 | Location 15 10 Pin Black Plug Rear of Battery | Black/Gray | Pink/Dark Blue | White/Tan | Not Recommended | 250-1550 | 250-6652 | 250-1594
95 | PLYMOUTH | ACCLAIM 2.5L |  |  | 250-1176,250-1223 | 250-3421,250-3742,250-3125 |  | Location 15 Dk Gray 10 Pin Plug Rear of Batterys | White/Orange | 8000 | Location 15 10 Pin Black Plug Rear of Battery | Black/Gray | Pink/Dark Blue | White/Tan | Not Recommended | 250-1550 | 250-6652 | 250-1594
97 | PLYMOUTH | BREEZE |  |  | 250-1176,250-1223 | 250-3421,250-3742,250-3125 |  | Location 15 Gray 40 Pin Conn. Position 66 | Yellow/White | 4000 | Location 15 Gray 40 Pin Conn. Position 60 | White/Black | Red/Black | White/Tan | Not Recommended | 250-1550 | 250-6652 | 250-1594
98 | PLYMOUTH | BREEZE |  |  | 250-1176,250-1223 | 250-3421,250-3742,250-3125 |  | LOCATION 15 GRAY 40 PIN CONN (41-80) POSITION 66 | WHITE/ORANGE | 4000 | LOCATION 15 GRAY 40 PIN CONN (41-80) POSITION 60 | WHITE/BLACK | RED/BLACK | WHITE/TAN | Not Recommended | 250-1550 | 250-6652 | 250-1594
99 | PLYMOUTH | BREEZE |  |  | 250-1176,250-1223 | 250-3421,250-3742,250-3125 |  | Location 15 gray 40 pin conn position 66 | Yellow/White | 8000 | Location 15 gray 40 pin conn position 60 | White/Black | Red/Black | White/Tan | Not Recommended | 250-1550 | 250-6652 | 250-1594
0 | PLYMOUTH | BREEZE |  |  | 250-1176,250-1223 | 250-3421,250-3742,250-3126 |  | Location 15-Gray 40 pin connector (41-80) position 66 | WHITE/ORANGE | 8000 | Location 15- Gray 40 pin connector (41-80) position 60 | White/Black | Red/Black | White/Tan | Not Recommended | 250-1550 | 250-6652 | 250-1594
96 | PLYMOUTH | COLT |  |  | 250-1176,250-1223 | 250-3421,250-3742,250-3125 |  | Location 1 Yellow 22 Pin Connector of ECM, Position 66 | Yellow/White | 4000 |  |  | Red/White | Green | Not Recommended | 250-1550 | 250-6652 | 250-1594
92 | PLYMOUTH | COLT 1.5L |  | Vehicles built by Mitsubishi with an automatic transmission are to be a pedal pull. | 250-1176,250-1223 | 250-3421,250-3125,250-3742 |  | Location 1 Largest Connector of ECM | Yellow/White | 4000 | Location 16 2 Pin Connector at Fuel Rail | White | White/Red | Green | Not Recommended | 250-1550 | 250-6652 | 250-1594
93 | PLYMOUTH | COLT 1.5L |  | Vehicles built by Mitsubishi with an automatic transmission are to be a pedal pull. | 250-1176,250-1223 | 250-3421,250-3742,250-3125 |  | Location 1 22 Pin Connector of ECM | Yellow/White | 4000 | Location 1 Position 10 of 26 Pin Connector | White | White/Red | Green | Not Recommended | 250-1550 | 250-6652 | 250-1594
94 | PLYMOUTH | COLT 1.5L |  | Vehicles built by Mitsubishi are to be a pedal pull. | 250-1176,250-1223 | 250-3421,250-3742,250-3125 |  | Location 1 22 Pin Connector of ECM | Yellow/White | 4000 | Location 1 Position 10 of 26 Pin Connector | White | White/Red | Green | Not Recommended | 250-1550 | 250-6652 | 250-1594
95 | PLYMOUTH | COLT 1.5L |  |  | 250-1176,250-1223 | 250-3421,250-3742,250-3125 |  | Location 1 22 Pin Connector of ECM | Yellow/White | 4000 | Location 1 Position 10 of 26 Pin Connector | White | White/Red | Green | Not Recommended | 250-1550 | 250-6652 | 250-1594
92 | PLYMOUTH | COLT 2.0L |  | Vehicles built by Mitsubishi with an automatic transmission are to be a pedal pull. | 250-1176,250-1223 | 250-3421,250-3125,250-3742 |  | Location 1 Largest Connector of ECM | Yellow/White | 4000 | Location 16 Between Intake and Cam Cover | White | Red | Green | Not Recommended | 250-1550 | 250-6652 | 250-1594
93 | PLYMOUTH | COLT 2.0L |  | Vehicles built by Mitsubishi with an automatic transmission are to be a pedal pull. | 250-1176,250-1223 | 250-3421,250-3742,250-3125 |  | Location 1 22 Pin Connector of ECM | Yellow/White | 4000 | Location 1 Position 10 of 26 Pin Connector | White | Red | Green | Not Recommended | 250-1550 | 250-6652 | 250-1594
94 | PLYMOUTH | COLT 2.0L |  | Vehicles built by Mitsubishi are to be a pedal pull. | 250-1176,250-1223 | 250-3421,250-3742,250-3125 |  | Location 1 22 Pin Connector of ECM | Yellow/White | 4000 | Location 1 Position 10 of 26 Pin Connector | White | Red | Green | Not Recommended | 250-1550 | 250-6652 | 250-1594
95 | PLYMOUTH | COLT 2.0L |  |  | 250-1176,250-1223 | 250-3421,250-3742,250-3125 |  | Location 1 22 Pin Connector of ECM | Yellow/White | 4000 | Location 1 Position 10 of 26 Pin Connector | White | Red | Green | Not Recommended | 250-1550 | 250-6652 | 250-1594
92 | PLYMOUTH | COLT VISTA |  | Vehicles sold by Dodge, built by Mitsubishi, with an automatic transmission are to be a pedal pull. | 250-1176,250-1223 | 250-3421,250-3125,250-3742 |  | Location 1 Largest Connector in ECM | Yellow/White | 4000 | Location 16 between Intake & CAM Cover | White | Red | Green | Not Recommended | 250-1550 | 250-6652 | 250-1594
93 | PLYMOUTH | COLT VISTA |  | Vehicles sold by Dodge, built by Mitsubishi, with an automatic transmission are to be a pedal pull. | 250-1176,250-1223 | 250-3421,250-3742,250-3125 |  | Location 1 22 pin connector of ECM | Yellow/White | 4000 | Location 1 26 pin connector of pos 10 | White | Red | Green | Not Recommended | 250-1550 | 250-6652 | 250-1594
94 | PLYMOUTH | COLT VISTA |  | Vehicles sold by Dodge, built by Mitsubishi, with an automatic transmission are to be a pedal pull. | 250-1176,250-1223 | 250-3421,250-3742,250-3125 |  | Location 1 22 pin connector of ECM | Yellow/White | 4000 | Location 1 26 pin connector of pos 10 | White | Red | Green | Not Recommended | 250-1550 | 250-6652 | 250-1594
95 | PLYMOUTH | COLT VISTA |  |  | 250-1176,250-1223 | 250-3421,250-3742,250-3125 |  | Location 1 22 pin connector of ECM | Yellow/White | 4000 | Location 1 26 pin connector of pos 10 | White | Red | Green | Not Recommended | 250-1550 | 250-6652 | 250-1594
96 | PLYMOUTH | COLT WAGON |  |  | 250-1176,250-1223 | 250-3421,250-3742,250-3125 |  | Location 1 Yellow 22 Pin Connector of ECM, Position 66 | Yellow/White | 4000 |  |  | Red/Black | Green | Not Recommended | 250-1550 | 250-6652 | 250-1594
93 | PLYMOUTH | CONCORD |  |  | 250-1176,250-1223 | 250-3421,250-3742,250-3125 |  | Location 15 Position 47 of PCM | White/Orange | 8000 | Location 16 Ignition Coil or Position 19 of PCM | Gray | Pink/Dark | White/Tan | Not Recommended | 250-1550 | 250-6652 | 250-1594
94 | PLYMOUTH | CONCORD |  |  | 250-1176,250-1223 | 250-3421,250-3742,250-3125 |  | Location 15 Position 47 of PCM | White/Orange | 8000 | Location 16 Ignition Coil or Position 19 of PCM | Gray | Pink/Dark | White/Tan | Not Recommended | 250-1550 | 250-6652 | 250-1594
95 | PLYMOUTH | CONCORD |  |  | 250-1176,250-1223 | 250-3421,250-3742,250-3125 |  | Location 15 Position 47 of PCM or pos.58 of TCM in Location 17 | White/Orange | 8000 | Location 16 Ignition Coil of Position 19 of PCM | Gray | Pink/Dark Blue | White/Tan | Not Recommended | 250-1550 | 250-6652 | 250-1594
96 | PLYMOUTH | CONCORD |  |  | 250-1176,250-1223 | 250-3421,250-3742,250-3125 |  | Loc 17 Blk 40p Con(41-80) of PCM, Pos.66 or Loc.15 Blk 60p con of TCM Pos 58 | White/Orange | 8000 |  |  | Pink/Dark Blue | White/Tan | Not Recommended | 250-1550 | 250-6652 | 250-1594
92 | PLYMOUTH | DUSTER 2.2L |  |  | 250-1176,250-1223 | 250-3421,250-3125,250-3742 |  | Location 13 Wire Harness from Transmission | White/Orange | 8000 | Location 16 Ignition Coil | Gray | Pink | White | Not Recommended | 250-1550 | 250-6652 | 250-1594
93 | PLYMOUTH | DUSTER 2.2L ,3.0L |  |  | 250-1176,250-1223 | 250-3421,250-3742,250-3125 |  | Location 15 Dk Gray 10 Pin Plug Rear of Battery | White/Orange | 8000 | Location 15 Black 10 Pin Plug Rear of Battery | Gray | Pink/Blue | White/Tan | Not Recommended | 250-1550 | 250-6652 | 250-1594
94 | PLYMOUTH | DUSTER 2.2L, 3.0L |  |  | 250-1176,250-1223 | 250-3421,250-3742,250-3125 |  | Location 15 Dk Gray 10 Pin Plug Rear of Battery | White/Orange | 8000 | Location 15 Black 10 Pin Plug Rear of Battery | Gray | Pink/Blue | White/Tan | Not Recommended | 250-1550 | 250-6652 | 250-1594
92 | PLYMOUTH | DUSTER 2.5L |  |  | 250-1176,250-1223 | 250-3421,250-3125,250-3742 |  | Location 13 Wire Harness from Transmission | White/Orange | 8000 | Location 16 Ignition Coil | Gray | Pink | White | Not Recommended | 250-1550 | 250-6652 | 250-1594
93 | PLYMOUTH | DUSTER 2.5L |  |  | 250-1176,250-1223 | 250-3421,250-3742,250-3125 |  | Location 15 Dk Gray 10 Pin Plug Rear of Battery | White/Orange | 8000 | Location 15 Black 10 Pin Plug Rear of Battery | Gray | Pink/Dark Blue | White/Tan | Not Recommended | 250-1550 | 250-6652 | 250-1594
94 | PLYMOUTH | DUSTER 2.5L |  |  | 250-1176,250-1223 | 250-3421,250-3742,250-3125 |  | Location 15 Dk Gray 10 Pin Plug Rear of Battery | White/Orange | 8000 | Location 15 Black 10 Pin Plug Rear of Battery | Gray | Pink/Dark Blue | White/Tan | Not Recommended | 250-1550 | 250-6652 | 250-1594
93 | PLYMOUTH | LASER 1.8L |  | Vehicles built by Mitsubishi with an automatic transmission are to be a pedal pull. | 250-1176,250-1223 | 250-3421,250-3742,250-3125 |  | Location 4 24 Pin Connector of ECM | Yellow/White | 4000 | Location 4 10 Pin Connector MFI | White | Green/White | Green | Not Recommended | 250-1550 | 250-6652 | 250-1594
94 | PLYMOUTH | LASER 1.8L |  | Vehicles built by Mitsubishi are to be a pedal pull. | 250-1176,250-1223 | 250-3421,250-3742,250-3125 |  | Location 4 24 Pin Connector of ECM | Yellow/White | 4000 | Location 4 10 Pin Connector MFI | White | Green/White | Green | Not Recommended | 250-1550 | 250-6652 | 250-1594
92 | PLYMOUTH | LASER,1.8L,2.0L Non-Turbo |  | Vehicles built by Mitsubishi with an automatic transmission are to be a pedal pull. | 250-1176,250-1223 | 250-3421,250-3125,250-3742 |  | Location 4 Largest Connector of ECM | Yellow/White | 4000 | Location 16 Tach Filter | White | Green/White | Green | Not Recommended | 250-1550 | 250-6652 | 250-1594
00 | PLYMOUTH | NEON |  |  | 250-1176,250-1223 | 250-3421,250-3125,250-3742 |  | Location 15 black 40 pin connector (41-80) of PCM position 66 | White/Orange | 8000 | Location 15 black 40 pin connector (41-80) of PCM position 73 | Gray/Light Blue | Pink/Dark Blue | White/Tan | 250-1454 | 250-1550 | 250-6652 | 250-1594
96 | PLYMOUTH | NEON |  |  | 250-1176,250-1223 | 250-3421,250-3742,250-3125 |  | Location 15 Black 40 pin connector (41-80) of PCM Position 66 | White/Orange | 8000 | Loc 15 Black 40 pin connector (41-80) of PCM, Position 73 | Gray/Light Blue | Pink/Dark Blue | White/Tan | 250-1454 | 250-1550 | 250-6652 | 250-1594
97 | PLYMOUTH | NEON |  |  | 250-1176,250-1223 | 250-3421,250-3742,250-3125 |  | Location 15 Black 40 pin connector (41-80) of PCM Position 66 | White/Orange | 8000 | Loc 15 Black 40 pin connector (41-80) of PCM, Position 73 | Gray/Light Blue | Pink/Dark Blue | White/Tan | 250-1454 | 250-1550 | 250-6652 | 250-1594
99 | PLYMOUTH | NEON |  |  | 250-1176,250-1223 | 250-3421,250-3742,250-3125 |  | Location 15 black 40 pin connector (41-80) of PCM position 66 | White/Orange | 8000 | Location 15 Black 40 pin connector (41-80) of PCM position 73 | Gray/Light Blue | Pink/Dark Blue | White/Tan | 250-1454 | 250-1550 | 250-6652 | 250-1594
95 | PLYMOUTH | NEON 2.0L |  |  | 250-1176,250-1223 | 250-3421,250-3742,250-3125 |  | Location 15 Position 5 of PCM | White/Orange | 8000 | Location 15 Position 48 of PCM | Gray/Lt.Blue | Pink | White | 250-1454 | 250-1550 | 250-6652 | 250-1594
98 | PLYMOUTH | NEON 2.0L |  |  | 250-1176,250-1223 | 250-3421,250-3742,250-3125 | 250-4255 | LOCATION 15 - BLACK 40 PIN CONNECTOR (41-80) OF PCM POSITION 66 | WHITE/ORANGE | 8000 | LOCATION 15 - BLACK 40 PIN CONNECTOR (41-80) POSITION 73 | GRAY/LT. BLUE | PINK/DK. BLUE | WHITE/TAN | 250-1454 | 250-1550 | 250-6652 | 250-1594
0 | PLYMOUTH | STRATUS |  |  | 250-1176,250-1223 | 250-3421,250-3125,250-3742 |  | Location 15-Gray 40 pin connector (41-80) position 66 | White/Orange | 8000 | Location 15- Gray 40 pin connector (41-80) position 60 | White/Black | Red/Black | White/Tan | 250-1453 | 250-1550 | 250-6652 | 250-1594
95 | PLYMOUTH | STRATUS |  |  | 250-1176,250-1223 | 250-3421,250-3742,250-3125 |  | Position 66 of PCM at Driver's Fender Side Shield (next to Power Dist Center) | White/Orange | 8000 |  |  | Red/Black | White/Tan | 250-1453 | 250-1550 | 250-6652 | 250-1594
96 | PLYMOUTH | STRATUS |  |  | 250-1176,250-1223 | 250-3421,250-3742,250-3125 |  | Loc15 Blk or Gray 40PCon(41-80)of PCM Pos66 or Loc15 Blk 60PCon of TCM Pos 58 | White/Orange | 8000 | Location 15 Gray 40 Pin Connector Positon 60 | White/Black | Red/Black | White/Tan | 250-1453 | 250-1550 | 250-6652 | 250-1594
97 | PLYMOUTH | STRATUS |  |  | 250-1176,250-1223 | 250-3421,250-3742,250-3125 |  | Loc15 Blk or Gray 40PCon(41-80)of PCM Pos66 or Loc15 Blk 60PCon of TCM Pos 58 | Yellow/White | 4000 | Location 15 Gray 40 Pin Connector Position 60 | White/Black | Red/Black | White/Tan | 250-1453 | 250-1550 | 250-6652 | 250-1594
98 | PLYMOUTH | STRATUS |  |  | 250-1176,250-1223 | 250-3421,250-3742,250-3125 |  | Location 15 gray 40 pin conn position 66 | Yellow/White | 8000 | Location 15 gray 40 pin conn position 60 | White/Black | Red/Black | White/Tan | 250-1453 | 250-1550 | 250-6652 | 250-1594
99 | PLYMOUTH | STRATUS |  |  | 250-1176,250-1223 | 250-3421,250-3742,250-3125 |  | Location 15 gray 40 pin conn position 66 | Yellow/White | 8000 | Location 15 gray 40 pin conn position 60 | White/Black | Red/Black | White/Tan | 250-1453 | 250-1550 | 250-6652 | 250-1594
92 | PLYMOUTH | SUNDANCE 2.2L |  |  | 250-1176,250-1223 | 250-3421,250-3125,250-3742 |  | Location 13 Wire Harness from Transmission | White/Orange | 8000 | Location 16 Ignition Coil | Gray | Pink | White | Not Recommended | 250-1550 | 250-6652 | 250-1594
93 | PLYMOUTH | SUNDANCE 2.2L, 3.0L |  |  | 250-1176,250-1223 | 250-3421,250-3742,250-3125 |  | Location 15 Dk Gray 10 Pin Plug Rear of Battery | White/Orange | 8000 | Location 15 Black 10 Pin Plug Rear of Battery | Gray | Pink/Blue | White/Tan | Not Recommended | 250-1550 | 250-6652 | 250-1594
94 | PLYMOUTH | SUNDANCE 2.2L, 3.0L |  |  | 250-1176,250-1223 | 250-3421,250-3742,250-3125 |  | Location 15 Dk Gray 10 Pin Plug Rear of Battery | White/Orange | 8000 | Location 15 Black 10 Pin Plug Rear of Battery | Gray | Pink/Blue | White/Tan | Not Recommended | 250-1550 | 250-6652 | 250-1594
92 | PLYMOUTH | SUNDANCE 2.5L |  |  | 250-1176,250-1223 | 250-3421,250-3125,250-3742 |  | Location 13 Wire Harness from Transmission | White/Orange | 8000 | Location 16 Ignition Coil | Gray | Pink | White | Not Recommended | 250-1550 | 250-6652 | 250-1594
93 | PLYMOUTH | SUNDANCE 2.5L |  |  | 250-1176,250-1223 | 250-3421,250-3742,250-3125 |  | Location 15 Dk Gray 10 Pin Plug Rear of Battery | White/Orange | 8000 | Location 15 Black 10 Pin Plug Rear of Battery | Gray | Pink/Dark Blue | White/Tan | Not Recommended | 250-1550 | 250-6652 | 250-1594
94 | PLYMOUTH | SUNDANCE 2.5L |  |  | 250-1176,250-1223 | 250-3421,250-3742,250-3125 |  | Location 15 Dk Gray 10 Pin Plug Rear of Battery | White/Orange | 8000 | Location 15 Black 10 Pin Plug Rear of Battery | Gray | Pink/Dark Blue | White/Tan | Not Recommended | 250-1550 | 250-6652 | 250-1594
98 | PLYMOUTH | VOYAGER |  |  | 250-1176,250-1223 | 250-3421,250-3742,250-3125 |  | LOCATION 15 - GRAY 40 PIN CONNECT (41-80) POSITION 66 | WHITE/ORANGE | 8000 | LOCATION 15 - GRAY 40 PIN CONNECT (41-80) POSITION 60 | WHITE/BLACK | PINK/DK BLUE | WHITE/TAN | 250-1454 | 250-1550 | 250-6652 | 250-1594
99 | PLYMOUTH | VOYAGER |  |  | 250-1176,250-1223 | 250-3421,250-3742,250-3125 |  | LOC 15 BLACK 40 PIN CONN. POS. 66 (41-80) IN PCM | WHITE/ ORANGE | 8000 | LOC 15 POS 60 OF PCM | WHITE/ BLACK | PINK/DARK BLUE | WHITE/ TAN | 250-1454 | 250-1550 | 250-6652 | 250-1594
0 | PLYMOUTH | VOYAGER 2.4L,3.0L,3.3L |  |  | 250-1176,250-1223 | 250-3421,250-3125,250-3742 | 250-4184 | Pos 66 of Blk 40PCon(41-80)of PCM in Loc15 or Pos58 of Blk 60PCon of TCM Loc 17 | White/Orange | 8000 | Location 16 Ignition Coil Pack or Position 50 of PCM | Gray | Pink/Dark Blue | White/Tan | 250-1454 | 250-1550 | 250-6652 | 250-1594
96 | PLYMOUTH | VOYAGER 2.4L,3L,3.3L,3.8L |  |  | 250-1176,250-1223 | 250-3421,250-3742,250-3125 |  | Pos 66 of Blk 40PCon(41-80)of PCM in Loc15 or Pos58 of Blk 60PCon of TCM Loc 17 | White/Orange | 8000 | Location 16 Ignition Coil Pack or Position 50 of PCM | Gray | Pink/Dark Blue | White/Tan | 250-1454 | 250-1550 | 250-6652 | 250-1594
97 | PLYMOUTH | VOYAGER 2.4L,3L,3.3L,3.8L |  |  | 250-1176,250-1223 | 250-3421,250-3742,250-3125 |  | Pos 66 of Blk 40PCon(41-80)of PCM in Loc15 or Pos58 of Blk 60PCon of TCM Loc 17 | White/Orange | 8000 | Location 16 Ignition Coil Pack or Position 50 of PCM | Gray | Pink/Dark Blue | White/Tan | 250-1454 | 250-1550 | 250-6652 | 250-1594
94 | PLYMOUTH | VOYAGER 2.5, 3.0L |  |  | 250-1176,250-1223 | 250-3421,250-3742,250-3125 |  | Location 13 Wire Harness from Transmission | White/Orange | 8000 | Location 16 Ignition Coil | Black/Gray | Pink/Dark Blue | White/Tan | 250-1454 | 250-1550 | 250-6652 | 250-1594
92 | PLYMOUTH | VOYAGER 2.5L AND 3.0L |  |  | 250-1176,250-1223 | 250-3421,250-3125,250-3742 |  | Location 13 Wire Harness from Transmission | White/Orange | 8000 | Location 16 Ignition Coil | Black/Gray | Pink/Dark Blue | White/Tan | 250-1454 | 250-1550 | 250-6652 | 250-1594
93 | PLYMOUTH | VOYAGER 2.5L, 3.0L |  |  | 250-1176,250-1223 | 250-3421,250-3742,250-3125 |  | Location 13 Wire Harness from Transmission | White/Orange | 8000 | Location 16 Ignition Coil | Black/Gray | Pink/Dark Blue | White/Tan | 250-1454 | 250-1550 | 250-6652 | 250-1594
95 | PLYMOUTH | VOYAGER 2.5L,3.0L |  |  | 250-1176,250-1223 | 250-3421,250-3742,250-3125 |  | Loc 13 Blk 3 Pin Con at Left Rear of Transmission or Pos 47 of PCM Loc 15 | White/Orange | 8000 | Location 16 Distributor/Ignition Coil at Center of Engine or Pos 19 of PCM | Black/Gray | Pink/Dark Blue | White/Tan | 250-1454 | 250-1550 | 250-6652 | 250-1594
92 | PLYMOUTH | VOYAGER 3.3L |  |  | 250-1176,250-1223 | 250-3421,250-3125,250-3742 |  | Location 13 Wire Harness from Transmission | White/Orange | 8000 | Location 16 Coil Pack | Black/Gray | Pink/Dark | White/Tan | 250-1454 | 250-1550 | 250-6652 | 250-1594
93 | PLYMOUTH | VOYAGER 3.3L |  |  | 250-1176,250-1223 | 250-3421,250-3742,250-3125 |  | Black 10 Pin Connector at Rear of Battery | White/Orange | 8000 | Location 16 Ignition Coil Right Rear of Engine | Black/Gray | Pink/Dark Blue | White/Tan | 250-1454 | 250-1550 | 250-6652 | 250-1594
94 | PLYMOUTH | VOYAGER 3.3L |  |  | 250-1176,250-1223 | 250-3421,250-3742,250-3125 |  | Black 10 Pin Connector at Rear of Battery | White/Orange | 8000 | Location 16 Ignition Coil Right Rear of Engine | Black/Gray | Pink/Dark Blue | White/Tan | 250-1454 | 250-1550 | 250-6652 | 250-1594
95 | PLYMOUTH | VOYAGER 3.3L, 3.8L |  |  | 250-1176,250-1223 | 250-3421,250-3742,250-3125 |  | Location 15 Black 4 Pin Con at Rear of Battery or Position 47 of PCM Loc 15 | White/Orange | 8000 | Location 16 Distributor/Ignition Coil at Rear of Plenum or Position 19 of PCM | Black/Gray | Pink/Dark Blue | White/Tan | 250-1454 | 250-1550 | 250-6652 | 250-1594
92 | PONTIAC | BONNEVILLE |  |  | 250-1176,250-1223 | 250-3175 |  | Location 2 Green 32 Pin Connector of PCM, Position D-10 | Dark Green | 4000 | Location 2 Black 32 Pin Connector, Position C-7 | White | Orange | White | Not Recommended | 250-1550 | 250-6652 | 250-1594
93 | PONTIAC | BONNEVILLE |  |  | 250-1176,250-1223 | 250-3175 |  | Location 2 Green 32 Pin Connector of PCM, Position D-10 | Dark Green | 4000 | Location 2 Black 32 Pin Connector, Position C-7 | White | Orange | White | Not Recommended | 250-1550 | 250-6652 | 250-1594
94 | PONTIAC | BONNEVILLE |  |  | 250-1176,250-1223 | 250-3175 |  | Location 2 White 32 Pin Connector Position D-15 | Green/White | 4000 | Location 2 Red 32 Pin Connector, Position B-16 | White | Orange | White | Not Recommended | 250-1550 | 250-6652 | 250-1594
95 | PONTIAC | BONNEVILLE |  |  | 250-1176,250-1223 | 250-3175 |  | Location 2 White 32 Pin Connector Position D-15 | Green/White | 4000 | Location 2 Red 32 Pin Connector, Position B-16 | White | Orange | White | Not Recommended | 250-1550 | 250-6652 | 250-1594
92 | PONTIAC | FIREBIRD |  |  | 250-1176,250-1223 | 250-3180,250-3357 |  | Location 2 Black 24 Pin Connector, Position B-11 | Dark Green or Gray | 4000 | Location 2 Black 32 Pin Connector, Position C-8 | White | Orange | White | 250-1453 | 250-1550 | 250-6652 | 250-1594
94 | PONTIAC | FIREBIRD 3.4L |  |  | 250-1176,250-1223 | 250-3175,250-3357 |  | Location 11 32 Pin Black Connector, Position 28 | Dark Green/White | 4000 | Location 16 6 Pin Connector of Ignition Module, Position C | White | Orange | White | 250-1453 | 250-1550 | 250-6652 | 250-1594
95 | PONTIAC | FIREBIRD 3.4L |  |  | 250-1176,250-1223 | 250-3175,250-3357 |  | Location 11 32 Pin Black Connector, Position 28 | Dark Green/White | 4000 | Location 16 6 Pin Connector of Ignition Module, Position C | White | Orange | White | 250-1453 | 250-1550 | 250-6652 | 250-1594
96 | PONTIAC | FIREBIRD 3.8L |  |  | 250-1176,250-1223 | 250-3180,250-3357,250-3443 |  | Location 2 Blue 80 Pin Connector, Position 13 | Green/White | 4000 | Location 2 Blue 80 Pin Connector, Position 53 | White | Orange | Light Blue | 250-1453 | 250-1550 | 250-6652 | 250-1594
97 | PONTIAC | FIREBIRD 3.8L |  |  | 250-1176,250-1223 | 250-3180,250-3357,250-3443 |  | Location 2 Blue 80 Pin Connector, Position 13 | Green/White | 4000 | Location 2 Blue 80 Pin Connector, Position 53 | White | Orange | Light Blue | 250-1453 | 250-1550 | 250-6652 | 250-1594
98 | PONTIAC | FIREBIRD 3.8L |  |  | 250-1176,250-1223 | 250-3180,250-3091 |  | LOCATION 11 - 80 PIN CONNECTOR CLOSEST TO FIREWALL POSITION 55 | GREEN/WHITE | 4000 | LOCATION 11 - 80 PIN CONNECTOR POSITION 54 (VACUUM RESERVOIR 250-3417) | WHITE | ORANGE | LT. BLUE | 250-1453 | 250-1550 | 250-6652 | 250-1594
94 | PONTIAC | FIREBIRD 5.7L |  |  | 250-1176,250-1223 | 250-3175,250-3357 |  | ECM Underhood. Position B-8 of Black 32 Pin Connector | Green/White | 4000 | ECM Underhood. Position B-5 of Black 32 Pin Connector | White | Orange | White | 250-1453 | 250-1550 | 250-6652 | 250-1594
95 | PONTIAC | FIREBIRD 5.7L |  |  | 250-1176,250-1223 | 250-3175,250-3357 |  | ECM Underhood. Position B-8 of Black 32 Pin Connector | Green/White | 4000 | ECM Underhood. Position B-5 of Black 32 Pin Connector | White | Orange | White | 250-1453 | 250-1550 | 250-6652 | 250-1594
92 | PONTIAC | FIREBIRD 5L TBI |  |  | 250-1176,250-1223 | 250-3180 |  | Location 2 24 Pin Connector Position A-10 | Brown | 2000 | Location 2 32 Pin Connector, Position D-4 | White | Orange | White | 250-1453 | 250-1550 | 250-6652 | 250-1594
0 | PONTIAC | GRAND AM 2.4L |  |  | 250-1176 | 250-3421,250-3742,250-3125 |  | LOC 7 CONN. C2 BLACK 80 PIN POS. 16 | GREEN/WHITE | 4000 | LOC 7 CONN. C1 BLUE 80 PIN POS. 26 | WHITE | ORANGE | WHITE | 250-1453 | 250-1550 | 250-6652 | 250-1594
98 | PONTIAC | GRAND AM 2.4L |  |  | 250-1176 | 250-3421,250-3742,250-3125 |  | Loc 2 Black 80 Pin Conn Pos 16 (also requires 250-4257 TA) | Dk Green | 4000 | Loc 2 Black 80 Pin Conn Pos 10 | White | Orange | White | 250-1453 | 250-1550 | 250-6652 | 250-1594
99 | PONTIAC | GRAND AM 2.4L |  |  | 250-1176 | 250-3421,250-3742,250-3125 |  | LOC 7 CONN. C2 BLACK 80 PIN POS. 16 | GREEN/WHITE | 4000 | LOC 7 CONN. C1 BLUE 80 PIN POS. 26 | WHITE | ORANGE | WHITE | 250-1453 | 250-1550 | 250-6652 | 250-1594
99 | PONTIAC | GRAND AM 3.4L |  |  | 250-1176,250-1223 | 250-3421,250-3742,250-3125 |  | LOC 7 CONN. C1 BLUE 80 PIN POS. 15 | GREEN/WHITE | 4000 | LOC 7 CONN. C1 BLUE 80 PIN POS 54 | WHITE | ORANGE | WHITE | 250-1453 | 250-1550 | 250-6652 | 250-1594
96 | PONTIAC | GRAND PRIX |  |  | 250-1176,250-1223 | 250-3180,250-3357 |  | Location 2 Blue 80 Pin Connector, Position 13 | Green | 4000 | Location 2 Blue 80 Pin Connector, Position 53 | White | Orange | White | 250-1454 | 250-1550 | 250-6652 | 250-1594
92 | PONTIAC | GRAND PRIX 3.1L |  |  | 250-1176,250-1223 | 250-3167 |  | Location 17 White Connector, Position B-8 | Dark Green | 4000 | Location 17 Gray Connector, Position C-9 | White | Orange | White | 250-1454 | 250-1550 | 250-6652 | 250-1594
93 | PONTIAC | GRAND PRIX 3.1L |  |  | 250-1176,250-1223 | 250-3167 |  | Location 17 White Connector, Position B-8 | Dark Green | 4000 | Location 17 Gray Connector, Position C-9 | White | Orange | White | 250-1454 | 250-1550 | 250-6652 | 250-1594
94 | PONTIAC | GRAND PRIX 3.1L |  |  | 250-1176,250-1223 | 250-3175 |  | Location 17 Gray 32 Pin Connector Position 28 | Dark Green | 4000 | Location 16 6 Pin Connector of Ignition Module, Position C | White | Orange | White | 250-1454 | 250-1550 | 250-6652 | 250-1594
95 | PONTIAC | GRAND PRIX 3.1L |  |  | 250-1176,250-1223 | 250-3175 |  | Location 17 Gray 32 Pin Connector Position 28 | Dark Green | 4000 | Location 16 6 Pin Connector of Ignition Module, Position C | White | Orange | White | 250-1454 | 250-1550 | 250-6652 | 250-1594
97 | PONTIAC | GRAND PRIX 3.1L |  |  | 250-1176,250-1223 | 250-3180,250-3357 |  | Location 2 or 17 Blue 80 pin connector position 13 | Green | 4000 | Location 2 or 17 Blue 80 pin connector position 53 | White | Orange | White | 250-1454 | 250-1550 | 250-6652 | 250-1594
98 | PONTIAC | GRAND PRIX 3.1L |  |  | 250-1176,250-1223 | 250-3180, 250-3357 |  | Loc 2 or 17 Blue 80 Pin Conn Pos 13 | Dk Green | 4000 | Loc 2 or 17 Blue 80 Pin Conn Pos 53 | White | Orange | White | 250-1454 | 250-1550 | 250-6652 | 250-1594
0 | PONTIAC | GRAND PRIX 3.1L |  |  | 250-1176,250-1223 | 250-3180, 250-3358 |  | Location 17- Blue 80 pin connector position 55 | Green or Green/White | 4000 | Location 17 - Blue 80 pin connector position 54 | White | Orange | White | 250-1454 | 250-1550 | 250-6652 | 250-1594
99 | PONTIAC | GRAND PRIX 3.1L |  |  | 250-1176,250-1223 | 250-3180,250-3357 |  | Location 2 or 17 Blue 80 pin connector, Position 13 | GREEN | 4000 | Location 2 or 17 Blue 80 pin connector, Position 53 | WHITE | ORANGE | WHITE | 250-1454 | 250-1550 | 250-6652 | 250-1594
95 | PONTIAC | GRAND PRIX 3.4L |  |  | 250-1176,250-1223 | 250-3180 |  | Location 17 Red 22 Pin Connector Position B-13 | Dark Green | 4000 | Location 17 Position C of 6 Pin Connector on Ignition Control Module | White | Orange | White | 250-1454 | 250-1550 | 250-6652 | 250-1594
92 | PONTIAC | GRANDAM |  |  | 250-1176,250-1223 | 250-3421,250-3125,250-3742 |  | Location 2 Black 24 Pin Connector, Position B-11 | Dark Green | 4000 | Location 2 Black 32 Pin Connector, Position C-8 | White | Orange | White | 250-1453 | 250-1550 | 250-6652 | 250-1594
93 | PONTIAC | GRANDAM |  |  | 250-1176,250-1223 | 250-3421,250-3742,250-3125 |  | Location 2 Pink 24 Pin Connector, Position B-8 | Green/White | 4000 | Location 2 Pink 24 Pin Connector, Position B-3 | White | Orange | White | 250-1453 | 250-1550 | 250-6652 | 250-1594
94 | PONTIAC | GRANDAM |  |  | 250-1176,250-1223 | 250-3421,250-3742,250-3125 |  | Location 2 Pink 24 Pin Connector, Position B-8 | Green/White | 4000 | Location 2 Pink 24 Pin Connector, Position B-3 | White | Orange | White | 250-1453 | 250-1550 | 250-6652 | 250-1594
95 | PONTIAC | GRANDAM |  |  | 250-1176,250-1223 | 250-3421,250-3742,250-3125 |  | Location 2 Pink 24 Pin Connector, Position B-8 | Green/White | 4000 | Location 2 Pink 24 Pin Connector, Position B-3 | White | Orange | White | 250-1453 | 250-1550 | 250-6652 | 250-1594
96 | PONTIAC | GRANDAM 2.4L |  |  | 250-1176,250-1223 | 250-3421,250-3742,250-3125 |  | Location 2 Blue 32 Pin Connector, Position 1 | Green/White | 4000 | Location 2 Blue 32 Pin Connector , Position 20 | White | Orange | Light Blue | 250-1453 | 250-1550 | 250-6652 | 250-1594
97 | PONTIAC | GRANDAM 2.4L |  |  | 250-1176 | 250-3421,250-3742,250-3125 | 250-4257 | Location 2 Black 80 Pin Connector Position 16 | Green/White | 4000 | Location 2 Black 80 Pin Connector Position 10 | White | Orange | White | 250-1453 | 250-1550 | 250-6652 | 250-1594
94 | PONTIAC | GRANDAM 3.1L |  |  | 250-1176,250-1223 | 250-3421,250-3742,250-3125 |  | Location 2 Black 32 Pin Connector Position 28 | Dark Green | 4000 | Location 2 White 32 Pin Connector Position 19 | White | Orange | White | 250-1453 | 250-1550 | 250-6652 | 250-1594
95 | PONTIAC | GRANDAM 3.1L |  |  | 250-1176,250-1223 | 250-3421,250-3742,250-3125 |  | Location 2 Black 32 Pin Connector Position 28 | Green/White | 4000 | Location 2 White 32 Pin Connector Position 19 | White | Orange | White | 250-1453 | 250-1550 | 250-6652 | 250-1594
96 | PONTIAC | GRANDAM 3.1L |  |  | 250-1176,250-1223 | 250-3421,250-3742,250-3125 |  | Location 2 Blue 80 Pin Connector, Position 13 | Green/White | 4000 | Location 2 Blue 80 Pin Connector, Position 53 | White | Orange | Light Blue | 250-1453 | 250-1550 | 250-6652 | 250-1594
97 | PONTIAC | GRANDAM 3.1L |  |  | 250-1176,250-1223 | 250-3421,250-3742,250-3125 |  | Location 2 Blue 80 Pin Connector, Position 13 | Green/White | 4000 | Location 2 Blue 80 Pin Connector, Position 53 | White | Orange | Light Blue | 250-1453 | 250-1550 | 250-6652 | 250-1594
92 | PONTIAC | GRANDAM 3.3L |  |  | 250-1176,250-1223 | 250-3421,250-3125,250-3742 |  | Location 2 Black 24 Pin Connector, Position B-11 | Dark Green | 4000 | Location 2 Black 32 Pin Connector, Position C-8 | White | Orange | White | 250-1453 | 250-1550 | 250-6652 | 250-1594
93 | PONTIAC | GRANDAM 3.3L |  |  | 250-1176,250-1223 | 250-3421,250-3742,250-3125 |  | Location 2 Black 24 Pin Connector, Position B-11 | Dark Green | 4000 | Location 2 Black 32 Pin Connector, Position C-8 | White | Orange | White | 250-1453 | 250-1550 | 250-6652 | 250-1594
92 | PONTIAC | LEMANS |  |  | 250-1176,250-1223 | 250-3421,250-3125,250-3742 | 250-4165 | Suggest Using 8-R Purple Box System |  | 0 |  |  |  |  | Not Recommended | 250-1550 | 250-6652 | 250-1594
93 | PONTIAC | LEMANS |  |  | 250-1176,250-1223 | 250-3421,250-3742,250-3125 |  | Suggest Using 8-R Purple Box System |  | 0 |  |  |  |  | Not Recommended | 250-1550 | 250-6652 | 250-1594
94 | PONTIAC | LEMANS |  |  | 250-1176,250-1223 | 250-3421,250-3742,250-3125 |  | Suggest Using 8-R Purple Box System |  | 0 |  |  |  |  | Not Recommended | 250-1550 | 250-6652 | 250-1594
92 | PONTIAC | SUNBIRD 2L |  |  | 250-1176,250-1223 | 250-3167 |  | Location 2 32 Pin Connector, Position C-4 | Dark Green | 4000 | Location 2 32 Pin Connector, Position C-1 | White | Orange | White | Not Recommended | 250-1550 | 250-6652 | 250-1594
93 | PONTIAC | SUNBIRD 2L |  |  | 250-1176,250-1223 | 250-3167 |  | Location 2 32 Pin Connector, Position C-4 | Dark Green | 4000 | Location 2 32 Pin Connector, Position C-1 | White | Orange | White | Not Recommended | 250-1550 | 250-6652 | 250-1594
94 | PONTIAC | SUNBIRD 2L |  |  | 250-1176,250-1223 | 250-3167 |  | Location 2 32 Pin Connector, Position C-4 | Dark Green | 4000 | Location 2 32 Pin Connector, Position C-1 | White | Orange | White | Not Recommended | 250-1550 | 250-6652 | 250-1594
92 | PONTIAC | SUNBIRD 3.1L |  |  | 250-1176,250-1223 | 250-3167 |  | Location 2 Black 24 Pin Connector, Position B-11 | Dark Green | 4000 | Location 2 32 Pin Connector, Position C-8 | White | Orange | White | Not Recommended | 250-1550 | 250-6652 | 250-1594
93 | PONTIAC | SUNBIRD 3.1L |  |  | 250-1176,250-1223 | 250-3167 |  | Location 2 Black 24 Pin Connector, Position B-11 | Dark Green | 4000 | Location 2 32 Pin Connector, Position C-8 | White | Orange | White | Not Recommended | 250-1550 | 250-6652 | 250-1594
96 | PONTIAC | SUNFIRE |  |  | 250-1176,250-1223 | 250-3421,250-3742,250-3125 |  | Location 17 Blue 32 Pin Connector, Position 1 | Green/White | 4000 | Location 2 Blue 32 Pin Connector, Position 32 | White | Orange | White | 250-1453 | 250-1550 | 250-6652 | 250-1594
00 | PONTIAC | SUNFIRE 2.2L |  |  | 250-1176,250-1223 | 250-3421,250-3125,250-3742 |  | Location 17 black 80 pin connector position 16 | Green/White | 4000 | Location 17 red 80 pin connector position 26 | White | Orange | White | 250-1453 | 250-1550 | 250-6652 | 250-1594
95 | PONTIAC | SUNFIRE 2.2L |  |  | 250-1176,250-1223 | 250-3421,250-3742,250-3125 |  | Location 17 Blue 32 Pin Connector Position 8 | Dark Green/White | 4000 | Location 17 Clear 32 Pin Connector Position 32 | White | Orange | White | 250-1453 | 250-1550 | 250-6652 | 250-1594
97 | PONTIAC | SUNFIRE 2.2L |  |  | 250-1176,250-1223 | 250-3421250-3742,250-3125 | 250-4256 | Location 17 Black 80 Pin Connector Position 16 | Green/White | 4000 | Location 17 Blue 80 Pin Connector Position 26 | White | Orange | White | 250-1453 | 250-1550 | 250-6652 | 250-1594
98 | PONTIAC | SUNFIRE 2.2L |  |  | 250-1176,250-1223 | 250-3421,250-3742,250-3125 |  | Loc 17 Red 80 Pin Conn Pos 16 (also requires 250-3417 and 250-4288 TA) | Green/White | 4000 | Loc 17 Yellow 80 Pin Conn Pos 26 | White | Orange | White | 250-1453 | 250-1550 | 250-6652 | 250-1594
99 | PONTIAC | SUNFIRE 2.2L |  |  | 250-1176,250-1223 | 250-3421,250-3742,250-3125 | 250-3417 | Location 17 black 80 pin connector position 16 | Green/White | 4000 | Location 17 red 80 pin connector position 26 | White | Orange | White | 250-1453 | 250-1550 | 250-6652 | 250-1594
95 | PONTIAC | SUNFIRE 2.3L |  |  | 250-1176,250-1223 | 250-3421,250-3742,250-3125 |  | Location 17 Blue 32 Pin Connector Position 8 | Dark Green/White | 4000 | Location 17 Blue 32 Pin Connector, Position 20 | White | Orange | White | 250-1453 | 250-1550 | 250-6652 | 250-1594
97 | PONTIAC | SUNFIRE 2.4L |  |  | 250-1176,250-1223 | 250-3421,250-3742,250-3125 | 250-4257 | Location 17 Black 80 Pin Connector, Position 16 | Green/White | 4000 | Location 17, Black 80 Pin Connector, Position 10 | White | Orange | White | 250-1453 | 250-1550 | 250-6652 | 250-1594
96 | PONTIAC | TRANSPORT |  |  | 250-1176,250-1223 | 250-3167 |  | Location 2 Blue 80 pin connector, Position 13 | Green | 4000 | Location 2 Blue 80 pin connector, Position 53 | White | Orange | White | Not Recommended | 250-1550 | 250-6652 | 250-1594
96 | PONTIAC | TRANSPORT |  |  | 250-1176,250-1223 | 250-3167 |  | Location 2 Blue 80 Pin Connector, Position 13 | Green | 4000 | Location 2 Blue 80 Pin Connector, Position 53 | White | Orange | White | Not Recommended | 250-1550 | 250-6652 | 250-1594
92 | PONTIAC | TRANSPORT 3.1L |  |  | 250-1176,250-1223 | 250-3167 |  | Location 2 24 Pin Connector, Position A-10 | Brown | 2000 | Location 2 32 Pin Connector, Position D-4 | White | Orange | White | Not Recommended | 250-1550 | 250-6652 | 250-1594
93 | PONTIAC | TRANSPORT 3.1L |  |  | 250-1176,250-1223 | 250-3167 |  | Location 2 24 Pin Connector, Position A-10 | Brown | 2000 | Location 2 32 Pin Connector, Position D-4 | White | Orange | White | Not Recommended | 250-1550 | 250-6652 | 250-1594
94 | PONTIAC | TRANSPORT 3.1L |  |  | 250-1176,250-1223 | 250-3167 |  | Location 2 24 Pin Connector, Position A-10 | Red | 2000 | Location 2 32 Pin Connector, Position D-4 | White | Orange | White | Not Recommended | 250-1550 | 250-6652 | 250-1594
95 | PONTIAC | TRANSPORT 3.1L |  |  | 250-1176,250-1223 | 250-3167 |  | Location 2 24 Pin Connector, Position A-10 | Red | 2000 | Location 2 32 Pin Connector, Position D-4 | White | Orange | White | Not Recommended | 250-1550 | 250-6652 | 250-1594
97 | PONTIAC | TRANSPORT 3.1L |  |  | 250-1176,250-1223 | 250-3091,250-4257 |  | Location 15 Blue 80 Pin Connector Position 13 | Green | 4000 | Location 15 Blue 80 Pin Connector Position 53 | White | Orange | White | Not Recommended | 250-1550 | 250-6652 | 250-1594
92 | PONTIAC | TRANSPORT 3.8L |  |  | 250-1176,250-1223 | 250-3167 |  | Location 2 Green 32 Pin Connector at PCM Position D-7 | Dark Green | 4000 | Location 2 Black 32 Pin Connector at PCM, Position C-7 | White | Orange | White | Not Recommended | 250-1550 | 250-6652 | 250-1594
93 | PONTIAC | TRANSPORT 3.8L |  |  | 250-1176,250-1223 | 250-3167 |  | Location 2 Green 32 Pin Connector at PCM Position D-7 | Dark Green | 4000 | Location 2 Black 32 Pin Connector at PCM, Position C-7 | White | Orange | White | Not Recommended | 250-1550 | 250-6652 | 250-1594
95 | PONTIAC | TRANSPORT 3.8L |  |  | 250-1176,250-1223 | 250-3180 |  | Location 2 White 32 Pin Connector, Position D-15 | Dark Green | 4000 | Location 16 Position E of 14 Pin Connector on Ignition Control Module | White | Orange | White | Not Recommended | 250-1550 | 250-6652 | 250-1594
95 | SATURN | SATURN |  | Pedal Pull Only | 250-1176,250-1223 | 250-3421,250-3742,250-3125 |  | Location 6 Black Connector Taped to Main Harness above Gas Pedal | Dark Green | 5000 |  |  | Orange | White | 250-1453 | 250-1550 | 250-6652 | 250-1594
96 | SATURN | SATURN |  |  | 250-1176,250-1223 | 250-3421,250-3742,250-3125 |  | ECM; Blue 32 pin connector, Position D-6 | Green | 5000 |  |  | Orange | White | 250-1453 | 250-1550 | 250-6652 | 250-1594
96 | SATURN | SATURN |  | Pedal Pull Only | 250-1176,250-1223 | 250-3421,250-3742,250-3125 |  | ECM;Blue 32 Pin Connector, Position D-6 | Green | 5000 |  |  | Orange | White | 250-1453 | 250-1550 | 250-6652 | 250-1594
92 | SATURN | SATURN 1.9L, 8 AND 16 VALVE |  | Pedal Pull Only | 250-1176,250-1223 | 250-3421,250-3125,250-3742 |  | Location 8 Cavity "T" of Independent Connector below PCM | Dark Green/White | 5000 | Location 8 Position C-11 of Black 32 Pin Connector in PCM | White | Orange | White | 250-1453 | 250-1550 | 250-6652 | 250-1594
93 | SATURN | SATURN 1.9L, 8 AND 16 VALVE |  | Pedal Pull Only | 250-1176,250-1223 | 250-3421,250-3742,250-3125 |  | Location 8 Cavity "T" of Independent Connector below PCM | Dark Green/White | 5000 | Location 8 Position C-11 of Black 32 Pin Connector in PCM | White | Orange | White | 250-1453 | 250-1550 | 250-6652 | 250-1594
98 | SATURN | SC2 | [12 empty] | 250-1454 | 250-1550 | 250-6652 | 250-1594
99 | SATURN | SC2 | [12 empty] | 250-1454 | 250-1550 | 250-6652 | 250-1594
0 | SATURN | SL2 |  |  | 250-1311 | 250-3421,250-3125,250-3742 |  | Location 8- single plug ECM position 27 (use Cruise Control kit 250-1311 only) | Purple | 10000 | Location 8- single plug ECM position 46 | White | Orange | White | 250-1453 | 250-1550 | 250-6652 | 250-1594
98 | SUBARU | FORESTER |  |  | 250-1176,250-1223 | 250-3421,250-3742,250-3125 |  | Passenger Floor 96 Pin Conn at ECM Pos 93 | Green/Black | 4000 | Passenger Floor 93 Pin Conn Pos 64 | Green | White/Black | Blue/Yellow | 250-1453 | 250-1550 | 250-6652 | 250-1594
99 | SUBARU | FORESTER |  |  | 250-1176,250-1223 | 250-3421,250-3742,250-3125 |  | Passenger Floor - 96 pin conn at ECM pos 93 | Green/Black | 4000 | Passenger Floor 93 Pin Conn at ECM Position 64 | Green | White/Black | Blue/Yellow | 250-1453 | 250-1550 | 250-6652 | 250-1594
0 | SUBARU | IMPREZA |  |  | 250-1176,250-1223 | 250-3421,250-3125,250-3742 |  | Location 8- Drivers kick pannel 20 pin connector position 18 | Green/Yellow | 4000 | Location 3-Passenger floor position 64 of ECM | Red or Blue/Green | White/Black | Blue/Yellow | 250-1453 | 250-1550 | 250-6652 | 250-1594
99 | SUBARU | IMPREZA |  |  | 250-1176,250-1223 | 250-3421,250-3742,250-3125 |  | Location 8- Drivers kick pannel 20 pin connector position 19 | Green/Yellow | 4000 | Location 3-Passenger floor position 64 of ECM | Red or Blue/Green | White/Black | Blue/Yellow | 250-1453 | 250-1550 | 250-6652 | 250-1594
93 | SUBARU | IMPREZA |  |  | 250-1176,250-1223 | 250-3421,250-3742,250-3125 |  | 4th Position of 26 Pin Connector (closest to seat) at ECM on Passenger Floor | Green/Black | 4000 | Location 16 Ignition Coil | Negative Side |  |  | 250-1453 | 250-1550 | 250-6652 | 250-1594
94 | SUBARU | IMPREZA |  |  | 250-1176,250-1223 | 250-3421,250-3742,250-3125 |  | 4th Position of 26 Pin Connector (closest to seat) at ECM on Passenger Floor | Green/Black | 4000 | Location 16 Ignition Coil | Negative Side |  |  | 250-1453 | 250-1550 | 250-6652 | 250-1594
95 | SUBARU | IMPREZA |  |  | 250-1176,250-1223 | 250-3421,250-3742,250-3126 |  | Location 3- passenger floor- position 83 of ECM | Green/Black | 4000 | Location 3- passenger floor position 64 of ECM | Red or Blue/Green | Green/White |  | 250-1453 | 250-1550 | 250-6652 | 250-1594
96 | SUBARU | IMPREZA |  |  | 250-1176,250-1223 | 250-3421,250-3742,250-3127 |  | Location 3- passenger floor- position 83 of ECM | Green/Black | 4000 | Location 3- passenger floor position 64 of ECM | Red or Blue/Green | Green/White |  | 250-1453 | 250-1550 | 250-6652 | 250-1594
97 | SUBARU | IMPREZA |  |  | 250-1176,250-1223 | 250-3421,250-3742,250-3125 |  | Passenger Floor - Position 83 of ECM | Green/Black | 4000 | Passenger Floor Location 64 of ECM | Red | Green/White | White/Black | 250-1453 | 250-1550 | 250-6652 | 250-1594
98 | SUBARU | IMPREZA |  |  | 250-1176,250-1223 | 250-3421,250-3742,250-3125 |  | Passenger Floor 96 Pin Conn at ECM Pos 93 | Gray/Black | 4000 | Passenger Floor 96 Pin Conn at ECM Pos 64 | Blue/Green | White/Black | Blue/Yellow | 250-1453 | 250-1550 | 250-6652 | 250-1594
92 | SUBARU | JUSTY EFC |  |  | 250-1176,250-1223 | 250-3421,250-3125,250-3742 |  | Location 6 Position of 22 Pin Connector in ECM | Lt.Green/Black | 4000 | Location 16 Ignition Coil | Negative Side |  |  | Not Recommended | 250-1550 | 250-6652 | 250-1594
92 | SUBARU | JUSTY MPFI |  |  | 250-1176,250-1223 | 250-3421,250-3125,250-3742 |  | Location 6 Position 9 of 16 Pin Connector in ECM | Yellow/Green | 4000 | Location 16 Ignition Coil | Negative Side |  |  | Not Recommended | 250-1550 | 250-6652 | 250-1594
92 | SUBARU | LEGACY |  |  | 250-1176,250-1223 | 250-3421,250-3125,250-3742 |  | Loc2 20PIndepCon or Loc6 Corner Wire of Con closes to Dash in ECM or 16PCon ECM | Blk/Bl,Gr/Blk,Blk/Bl | 4000 | Location 16 Ignition Coil | Blue/Red Dots |  |  | 250-1453 | 250-1550 | 250-6652 | 250-1594
93 | SUBARU | LEGACY |  |  | 250-1176,250-1223 | 250-3421,250-3742,250-3125 |  | Loc2 20PIndepCon or Loc6 Corner Wire of Con closes to Dash in ECM or 16PCon ECM | Blk/Bl,Gr/Blk,Blk/Bl | 4000 | Location 16 Ignition Coil | Blue/Red Dots |  |  | 250-1453 | 250-1550 | 250-6652 | 250-1594
94 | SUBARU | LEGACY |  |  | 250-1176,250-1223 | 250-3421,250-3742,250-3126 |  | Location3- passenger floor position 83 of ECM | Green/Black | 4000 | Location 3- passenger floor position 64 of ECM | Red | Green/White | White/Black | 250-1453 | 250-1550 | 250-6652 | 250-1594
95 | SUBARU | LEGACY |  |  | 250-1176,250-1223 | 250-3421,250-3742,250-3127 |  | Location 3- passenger floor- position 83 of ECM | Green/Black | 4000 | Location 3- passenger floor position 64 of ECM | Red | Green/White | White/Black | 250-1453 | 250-1550 | 250-6652 | 250-1594
96 | SUBARU | LEGACY |  |  | 250-1176,250-1223 | 250-3421,250-3742,250-3125 |  | Passenger Floor - Position 83 of ECM | Green/Black | 4000 | Passenger Floor Position 64 of ECM | Red | Green/White | White/Black | 250-1453 | 250-1550 | 250-6652 | 250-1594
97 | SUBARU | LEGACY |  |  | 250-1176,250-1223 | 250-3421,250-3742,250-3125 |  | Passenger Floor - Position 83 of ECM | Green/Black | 4000 | Passenger Floor Location 64 of ECM | Red | Green/White | White/Black | 250-1453 | 250-1550 | 250-6652 | 250-1594
98 | SUBARU | LEGACY |  |  | 250-1176,250-1223 | 250-3421,250-3742,250-3125 |  | Passenger Floor Pos 83 of ECM | Green/Black | 4000 | Passenger Floor Pos 64 of ECM | Red | Green/White | White/Black | 250-1453 | 250-1550 | 250-6652 | 250-1594
99 | SUBARU | LEGACY |  |  | 250-1176,250-1223 | 250-3421,250-3742,250-3125 |  | Passenger Floor - Position 83 of ECM | Green/Black | 4000 | Passenger Floor Position 64 of ECM | Red | Green/White | White/Black | 250-1453 | 250-1550 | 250-6652 | 250-1594
92 | SUBARU | LOYALE |  |  | 250-1176,250-1223 | 250-3421,250-3125,250-3742 |  | Location 6 17 Pin Independent Connector (Corner Position) | Yellow/Red | 4000 | Location 16 Ignition Coil | Blue/Red |  |  | Not Recommended | 250-1550 | 250-6652 | 250-1594
97 | SUBARU | OUTBACK |  |  | 250-1176,250-1223 | 250-3421,250-3742,250-3125 |  | Passenger Floor - Position 83 of ECM | Green/Black | 4000 | Passenger Floor Location 64 of ECM | Red | Green/White | White/Black | 250-1453 | 250-1550 | 250-6652 | 250-1594
98 | SUBARU | OUTBACK |  |  | 250-1176,250-1223 | 250-3421,250-3742,250-3125 |  | Passenger Floor 96 Pin Conn Pos 93 | Green/Black | 4000 | Passenger Floor 93 Pin Conn Pos 64 | Red | Green/White | White/Black | 250-1453 | 250-1550 | 250-6652 | 250-1594
99 | SUBARU | OUTBACK |  |  | 250-1176,250-1223 | 250-3421,250-3742,250-3125 |  | Passenger Floor - Pos 83 of ECM Passenger Floor-96 pin conn position 93 | Green/Black | 4000 | Passenger Floor Position 64 of ECM 93 pin connector | Red | Green/White | White/Black | 250-1453 | 250-1550 | 250-6652 | 250-1594
92 | SUBARU | XT6 |  |  | 250-1176,250-1223 | 250-3421,250-3125,250-3742 |  | Location 6 Position9 of 16 Pin Connector in ECM | Yellow/Red | 4000 | Location 16 Ignition Coil | Negative Side |  |  | Not Recommended | 250-1550 | 250-6652 | 250-1594
97 | SUZUKI | ESTEEM |  |  | 250-1176,250-1223 | 250-3421,250-3742,250-3125 |  | Location 2 22 Pin Connector of ECM Position 1 | Violet | 4000 | Location 16 Distributor | Brown/White | Green | Blue/Yellow | 250-1453 | 250-1550 | 250-6652 | 250-1594
98 | SUZUKI | ESTEEM |  |  | 250-1176,250-1223 | 250-3421,250-3742,250-3125 |  | Loc 2 16 Pin Conn Pos 4 | Violet | 4000 | Loc 2 22 Pin Conn Pos 6 | Brown | Green | Blue/Yellow | 250-1453 | 250-1550 | 250-6652 | 250-1594
0 | SUZUKI | SIDEKICK |  | Pedal Pull | 250-1176,250-1223 | 250-3421,250-3125,250-3742 |  | Location 2- 4 connectors- Far right connector on ECM bottom row 5th position right to left | Blue/Yellow | 4000 | Location 2- 4 connectors on ECM -Far right connector bottom row 4th position right to left | Brown | Green | Green/White | 250-1453 | 250-1550 | 250-6652 | 250-1594
99 | SUZUKI | SIDEKICK |  | Pedal Pull | 250-1176,250-1223 | 250-3421,250-3742,250-3125 |  | Location 2- 4 connectors- Far right connector on ECM bottom row 5th position right to left | Blue/Yellow |  | Location 2 - 4 connectors on ECM- Far right connector bottom row 4th position right to left | Brown | Green | Green/White | 250-1453 | 250-1550 | 250-6652 | 250-1594
92 | SUZUKI | SIDEKICK |  | Pedal Pull Only | 250-1176,250-1223 | 250-3421,250-3125,250-3742 |  | Location 8 Pos Y-15 of Yellow Conn in ECM (smaller connector) | Yellow | 4000 | Location 16 Ignition Coil | Brown/White | Green | Green/White | 250-1453 | 250-1550 | 250-6652 | 250-1594
93 | SUZUKI | SIDEKICK |  | Pedal Pull Only | 250-1176,250-1223 | 250-3421,250-3742,250-3125 |  | Location 8 Pos Y-15 of Yellow Conn in ECM (smaller connector) | Yellow | 4000 | Location 16 Ignition Coil | Brown/White | Green | Green/White | 250-1453 | 250-1550 | 250-6652 | 250-1594
94 | SUZUKI | SIDEKICK |  | Pedal Pull Only | 250-1176,250-1223 | 250-3421,250-3742,250-3125 |  | Location 8 Pos Y-15 of Yellow Conn in ECM (smaller connector) | Yellow/Silver | 4000 | Location 16 Ignition Coil | Brown/White | Green | Green/White | 250-1453 | 250-1550 | 250-6652 | 250-1594
96 | SUZUKI | SIDEKICK |  | Pedal Pull Only | 250-1176,250-1223 | 250-3421,250-3742,250-3125 |  | Location 8 Yellow 22 Pin connector of ECM Position 5 | Yellow | 4000 | Location 16 Distributor | Brown/White | Green | Green/White | 250-1453 | 250-1550 | 250-6652 | 250-1594
97 | SUZUKI | SIDEKICK |  | Pedal Pull Only | 250-1176,250-1223 | 250-3421,250-3742,250-3125 |  | Location 8 Yellow 22 Pin Connector of ECM Position 5 | Yellow | 4000 | Location 16 Distributor | Brown/White | Green | Green/White | 250-1453 | 250-1550 | 250-6652 | 250-1594
98 | SUZUKI | SIDEKICK |  | Pedal Pull Only | 250-1176,250-1223 | 250-3421,250-3742,250-3125 |  | Loc 8 Yellow 22 Pin Conn Pos 5 (Pedal Pull Recomendation) | Yellow | 4000 | Loc 16 Distributor | Brown/White | Green | Green/White | 250-1453 | 250-1550 | 250-6652 | 250-1594
92 | SUZUKI | SWIFT |  | Pedal Pull Only | 250-1176,250-1223 | 250-3421,250-3125,250-3742 |  | Location 8 Connector above Fuse Panel | Yellow/Green | 4000 | Location 16 Ignition Coil | Brown/White | White/Yellow | Green/White | 250-1453 | 250-1550 | 250-6652 | 250-1594
93 | SUZUKI | SWIFT |  | Pedal Pull Only | 250-1176,250-1223 | 250-3421,250-3742,250-3125 |  | Location 8 Connector above Fuse Panel | Yellow/Green | 4000 | Location 16 Ignition Coil | Brown/White | White/Yellow | Green/White | 250-1453 | 250-1550 | 250-6652 | 250-1594
94 | SUZUKI | SWIFT |  | Pedal Pull Only | 250-1176,250-1223 | 250-3421,250-3742,250-3125 |  | Location 8 Connector above Fuse Panel | Yellow/Green | 4000 | Location 16 Ignition Coil | Brown/White | White/Yellow | Green/White | 250-1453 | 250-1550 | 250-6652 | 250-1594
97 | SUZUKI | SWIFT |  | Pedal Pull Only | 250-1176,250-1223 | 250-3421,250-3742,250-3125 |  | Location 2 22 Pin Connector of ECM Position 22 | Violet/White | 4000 | Location 16 Distributor | Brown/White | Green | Green/White | 250-1453 | 250-1550 | 250-6652 | 250-1594
98 | SUZUKI | SWIFT |  | Pedal Pull Only | 250-1176,250-1223 | 250-3421,250-3742,250-3125 |  | Loc 2 22 Pin Conn Pos 11 | Yellow/Green | 4000 | Loc 16 Distributor | Brown/White | Green | Green/White | 250-1453 | 250-1550 | 250-6652 | 250-1594
98 | SUZUKI | X90 |  |  | 250-1176,250-1223 | 250-3421,250-3742,250-3125 |  | Loc 8 Yellow 22 Pin Conn Pos 5 (Pedal Pull Recommendation) | Yellow | 4000 | Loc 16 distributor | Brown/White | Green | Green/White | Not Recommended | 250-1550 | 250-6652 | 250-1594
99 | TOYOTA | 4 RUNNER 2.7L |  |  | 250-1176,250-1223 | 250-3421,250-3742,250-3125 |  | Location 2 22 Pin connector of ECM Position 8 or 9 | Green/Orange | 4000 | Location 2 26 Pin Connector of ECM Position 15 | Black | Green/Red | Green/White | 250-1453 | 250-1550 | 250-6652 | 250-1594
92 | TOYOTA | 4/RUNNER |  |  | 250-1176,250-1223 | 250-3421,250-3742,250-3125 | 250-4207 | Location 1 Right Connector in ECM | Green/Blue | 4000 | Location 11 Diagnostic Connector | Black | Green/Red | Green/White | 250-1453 | 250-1550 | 250-6652 | 250-1594
93 | TOYOTA | 4/RUNNER |  |  | 250-1176,250-1223 | 250-3421,250-3742,250-3125 | 250-4207 | Location 1 Right Connector in ECM | Green/Blue | 4000 | Location 11 Diagnostic Connector | Black | Green/Red | Green/White | 250-1453 | 250-1550 | 250-6652 | 250-1594
94 | TOYOTA | 4/RUNNER |  |  | 250-1176,250-1223 | 250-3421,250-3742,250-3125 | 250-4207 | Location 1 Right Connector in ECM | Green/Blue | 4000 | Location 11 Diagnostic Connector | Black | Green/Red | Green/White | 250-1453 | 250-1550 | 250-6652 | 250-1594
95 | TOYOTA | 4/RUNNER |  |  | 250-1176,250-1223 | 250-3421,250-3742,250-3125 | 250-4207 | Location 1 Right Connector in ECM | Green/Blue | 4000 | Location 11 Diagnostic Connector | Black | Green/Red | Green/White | 250-1453 | 250-1550 | 250-6652 | 250-1594
97 | TOYOTA | 4/RUNNER |  |  | 250-1176,250-1223 | 250-3421,250-3742,250-3125 |  | Location 2 22 Pin connector of ECM Position 8 or 9 | Green/Orange | 4000 | Location 2 26 Pin Connector of ECM Position 15 | Black | Green/Red | Green/White | 250-1453 | 250-1550 | 250-6652 | 250-1594
98 | TOYOTA | 4-RUNNER |  |  | 250-1176,250-1223 | 250-3421,250-3742,250-3125 | 250-4269 | Location 2 - 22 pin conn. position 8 | Green/Orange | 4000 | Location 2 - 26 pin conn. position 15 | Black | Green/Red | Green | 250-1453 | 250-1550 | 250-6652 | 250-1594
0 | TOYOTA | 4-RUNNER 2.7L |  |  | 250-1176,250-1223 | 250-3421,250-3125,250-3742 | 250-4269 | Location 7 green 18-20 Pin Connector | Green/Orange | 4000 | Locaton 2- 26 pin connector of ECM position 15 | Black | Green/Red | Green/White | 250-1453 | 250-1550 | 250-6652 | 250-1594
97 | TOYOTA | CAMRY |  |  | 250-1176,250-1223 | 250-3421,250-3742,250-3125 | 250-4268 | Location 2 22 Pin Connector of ECM Position 9 Top | Violet/Yellow | 4000 | Location 2 26 Pin Connector of ECM Position 15 | Black | Green/Red | Green/White | 250-1453 | 250-1550 | 250-6652 | 250-1594
98 | TOYOTA | CAMRY |  |  | 250-1176,250-1223 | 250-3421,250-3742,250-3125 | 250-4268 | Location 2- 22 pin conn. position 8 | Purple/White | 4000 | Location 2 - 26 pin conn. position 15 | Black | Green/ Red | Green | 250-1453 | 250-1550 | 250-6652 | 250-1594
99 | TOYOTA | CAMRY |  |  | 250-1176,250-1223 | 250-3421,250-3742,250-3125 | 250-4268 | LOC. 2 22 PIN CONN.OF ECM POS. 9 TOP | VIOLET/WHITE | 4000 | LOC. 2 26 PIN CONN. OF ECM POS. 15 | BLACK | GREEN/ RED | GREEN/ WHITE | 250-1453 | 250-1550 | 250-6652 | 250-1594
00 | TOYOTA | CAMRY 2.2L |  |  | 250-1176,250-1223 | 250-3421,250-3125,250-3742 | 250-4268 | LOCATION 2- 22PIN CONNECTOR OF ECM POSITION 8 (TOP CONNECTOR OF ECM) | PURPLE/WHITE | 4000 | LOCATION 2- 26 PIN CONNECTOR OF ECM POSITION 15 | BLACK | GREEN/RED | GREEN/WHITE | 250-1453 | 250-1550 | 250-6652 | 250-1594
92 | TOYOTA | CAMRY 2.2L |  |  | 250-1176,250-1223 | 250-3421,250-3742,250-3125 | 250-4212 | Location 2 Right Connector in ECM | Violet/Yellow | 4000 | Location 18 Coil | Black | Green/Red | Green/White | 250-1453 | 250-1550 | 250-6652 | 250-1594
93 | TOYOTA | CAMRY 2.2L |  |  | 250-1176,250-1223 | 250-3421,250-3742,250-3125 | 250-4212 | Location 2 Right Connector in ECM | Violet/Yellow | 4000 | Location 18 Coil | Black | Green/Red | Green/White | 250-1453 | 250-1550 | 250-6652 | 250-1594
94 | TOYOTA | CAMRY 2.2L |  |  | 250-1176,250-1223 | 250-3421,250-3742,250-3125 | 250-4212 | Location 2 Right Connector in ECM | Violet/Yellow | 4000 | Location 18 Coil | Black | Green/Red | Green/White | 250-1453 | 250-1550 | 250-6652 | 250-1594
95 | TOYOTA | CAMRY 2.2L |  |  | 250-1176,250-1223 | 250-3421,250-3742,250-3125 | 250-4212 | Location 2 Right Connector in ECM | Violet/Yellow | 4000 | Location 18 Coil | Black | Green/Red | Green/White | 250-1453 | 250-1550 | 250-6652 | 250-1594
96 | TOYOTA | CAMRY 2.2L |  |  | 250-1176,250-1223 | 250-3421,250-3742,250-3125 | 250-4212 | Location 2 Right Connector in ECM | Violet/Yellow | 4000 | Location 18 Coil | Black | Green/Red | Green/White | 250-1453 | 250-1550 | 250-6652 | 250-1594
92 | TOYOTA | CELICA 1.6L |  |  | 250-1176,250-1223 | 250-3421,250-3742,250-3125 | 250-4204 | Location 4 Right Connector in ECM | Blue/White | 4000 | Location 13 Igniter | Black | Green/Red | Green/White | 250-1454 | 250-1550 | 250-6652 | 250-1594
93 | TOYOTA | CELICA 1.6L |  |  | 250-1176,250-1223 | 250-3421,250-3742,250-3125 | 250-4204 | Location 4 Right Connector in ECM | Blue/White | 4000 | Location 13 Igniter | Black | Green/Red | Green/White | 250-1454 | 250-1550 | 250-6652 | 250-1594
94 | TOYOTA | CELICA 1.8L |  |  | 250-1176,250-1223 | 250-3421,250-3742,250-3125 | 250-4234 | Location 4 Position 9 of 22 Pin Connector or Pos 11 of 12 Pin Connector | Orange | 4000 | Location 16 Coil | Black | Green/Red | Green/White | 250-1454 | 250-1550 | 250-6652 | 250-1594
95 | TOYOTA | CELICA 1.8L |  |  | 250-1176,250-1223 | 250-3421,250-3742,250-3125 | 250-4234 | Location 4 Position 9 of 22 Pin Connector or Pos 11 of 12 Pin Connector | Orange | 4000 | Location 16 Coil | Black | Green/Red | Green/White | 250-1454 | 250-1550 | 250-6652 | 250-1594
96 | TOYOTA | CELICA 1.8L |  |  | 250-1176,250-1223 | 250-3421,250-3742,250-3125 | 250-4234 | Location 4 Position 9 of 22 Pin Connector or Pos 11 of 12 Pin Connector | Orange | 4000 | Location 16 Coil | Black | Green/Red | Green/White | 250-1454 | 250-1550 | 250-6652 | 250-1594
97 | TOYOTA | CELICA 1.8L |  |  | 250-1176,250-1223 | 250-3421,250-3742,250-3125 | 250-4234 | Location 4 Position 9 of 22 Pin Connector or Pos 11 of 12 Pin Connector | Orange | 4000 | Location 16 Coil | Black | Green/Red | Green/White | 250-1454 | 250-1550 | 250-6652 | 250-1594
92 | TOYOTA | CELICA 2.2L |  |  | 250-1176,250-1223 | 250-3421,250-3742,250-3125 | 250-4204 | Location 4 Right Connector in ECM | Blue/White | 4000 | Location 13 Igniter | Black | Green/Red | Green/White | 250-1454 | 250-1550 | 250-6652 | 250-1594
93 | TOYOTA | CELICA 2.2L |  |  | 250-1176,250-1223 | 250-3421,250-3742,250-3125 | 250-4203 | Location 4 Right Connector in ECM | Blue/White | 4000 | Location 13 Igniter | Black | Green/Red | Green/White | 250-1454 | 250-1550 | 250-6652 | 250-1594
94 | TOYOTA | CELICA 2.2L |  |  | 250-1176,250-1223 | 250-3421,250-3742,250-3125 | 250-4235 | Location 4 Position 9 of 22 Pin Conn or Pos 11 of 12 Pin Connector | Orange | 4000 | Location 16 Coil | Black | Green/Red | Green/White | 250-1454 | 250-1550 | 250-6652 | 250-1594
95 | TOYOTA | CELICA 2.2L |  |  | 250-1176,250-1223 | 250-3421,250-3742,250-3125 | 250-4235 | Location 4 Position 9 of 22 Pin Conn or Pos 11 of 12 Pin Connector | Orange | 4000 | Location 16 Coil | Black | Green/Red | Green/White | 250-1454 | 250-1550 | 250-6652 | 250-1594
96 | TOYOTA | CELICA 2.2L |  |  | 250-1176,250-1223 | 250-3421,250-3742,250-3125 | 250-4235 | Location 4 Position 9 of 22 Pin Conn or Pos 11 of 12 Pin Connector | Orange | 4000 | Location 16 Coil | Black | Green/Red | Green/White | 250-1454 | 250-1550 | 250-6652 | 250-1594
97 | TOYOTA | CELICA 2.2L |  |  | 250-1176,250-1223 | 250-3421,250-3742,250-3125 | 250-4235 | Location 4 Position 9 of 22 Pin Conn or Pos 11 of 12 Pin Connector | Orange | 4000 | Location 16 Coil | Black | Green/Red | Green/White | 250-1454 | 250-1550 | 250-6652 | 250-1594
93 | TOYOTA | COROLLA |  |  | 250-1176,250-1223 | 250-3421,250-3742,250-3125 | 250-4219 | Transaxle 3 Pin Plug or Under Coin Tray Black Connector | Red/Yellow | 4000 | Location 16 Coil | Black | Red/White | Green/White | 250-1454 | 250-1550 | 250-6652 | 250-1594
94 | TOYOTA | COROLLA |  |  | 250-1176,250-1223 | 250-3421,250-3742,250-3125 | 250-4219 | Transaxle 3 Pin Plug or Under Coin Tray Black Connector | Red/Yellow | 4000 | Location 16 Coil | Black | Red/White | Green/White | 250-1454 | 250-1550 | 250-6652 | 250-1594
95 | TOYOTA | COROLLA |  |  | 250-1176,250-1223 | 250-3421,250-3742,250-3125 | 250-4219 | Transaxle 3 Pin Plug or Under Coin Tray Black Connector | Red/Yellow | 4000 | Location 16 Coil | Black | Red/White | Green/White | 250-1454 | 250-1550 | 250-6652 | 250-1594
96 | TOYOTA | COROLLA |  |  | 250-1176,250-1223 | 250-3421,250-3742,250-3125 | 250-4219 | Transaxle 3 Pin Plug or Under Coin Tray Black Connector | Red/Yellow | 4000 | Location 16 Coil | Black | Red/White | Green/White | 250-1454 | 250-1550 | 250-6652 | 250-1594
97 | TOYOTA | COROLLA |  |  | 250-1176,250-1223 | 250-3421,250-3742,250-3125 | 250-4219 | Transaxle 3 Pin Plug or Under Coin Tray Black Connector | Red/Yellow | 4000 | Location 16 Coil | Black | Red/White | Green/White | 250-1454 | 250-1550 | 250-6652 | 250-1594
98 | TOYOTA | COROLLA |  |  | 250-1176,250-1223 | 250-3421,250-3742,250-3125 | 250-4287,250-3417 | Loc 5 Gray 22 Pin Conn Pos 9 or Main Wiring Harness (also required 250-4287 TA) | Violet/White | 4000 | Loc 5 Gray 22 Pin Conn Pos 8 or Loc 13 Black Diagnostic Conn | Black | Red/White | Green/White | 250-1454 | 250-1550 | 250-6652 | 250-1594
99 | TOYOTA | COROLLA |  |  | 250-1176,250-1223 | 250-3421,250-3742,250-3125 | 250-4287,250-3417 | LOC. 5 GRAY 22 PIN CONN. POS. 9 | VIOLET/ WHITE | 4000 | LOC. 5 GRAY 22 PIN CONN. POS. 8 | BLACK | RED/ WHITE | GREEN/ WHITE | 250-1454 | 250-1550 | 250-6652 | 250-1594
92 | TOYOTA | COROLLA (EXCD GTS) |  |  | 250-1176,250-1223 | 250-3421,250-3742,250-3125 | 250-4199 | Location 5 Right Connector in ECM | Violet/White | 4000 | Location 16 Coil | Black | Red/White | Green/White | 250-1454 | 250-1550 | 250-6652 | 250-1594
00 | TOYOTA | CORROLA |  |  | 250-1176,250-1223 | 250-3421,250-3125,250-3742 | 250-4287 | LOCATION 5- GRAY 22 PIN CONNECTOR POSITION 9 OR MAIN WIRING HARNESS TO ECM | VIOLET/WHITE | 4000 | LOCATION 5- GRAY 22 PIN CONNECTOR POSITION 8 OR LOCATION 13 DIAGNOSTIC CONNECTOR | BLACK | RED/WHITE | GREEN/WHITE | 250-1454 | 250-1550 | 250-6652 | 250-1594
92 | TOYOTA | LANDCRUISER |  | Pedal Pull Only | 250-1176,250-1223 | 250-3421,250-3742,250-3125 |  | Location 2 Position 11 of 12 Pin Connector in ECM | Black/Red | 4000 | Location 16 Coil | Black/White | Green/Blue | Green/White | 250-1453 | 250-1550 | 250-6652 | 250-1594
96 | TOYOTA | PASEO |  |  | 250-1176,250-1223 | 250-3421,250-3742,250-3125 | 250-4246 | Location 2 Position 13 of 16 Pin Conn in ECM or Pos 9 of 22 Pin Connector | Yellow/Silver Band | 4000 | Location 13 Igniter | Black/Blue |  |  | 250-1454 | 250-1550 | 250-6652 | 250-1594
97 | TOYOTA | PASEO |  |  | 250-1176,250-1223 | 250-3421,250-3742,250-3125 | 250-4271 | Location 2 12 Pin Connector on ECM Position II | Yellow/Silver Dots | 4000 | Location 13 Igniter | Black/Blue | Green/Red | Green/White | 250-1454 | 250-1550 | 250-6652 | 250-1594
92 | TOYOTA | PICKUP |  |  | 250-1176,250-1223 | 250-3421,250-3742,250-3125 | 250-4207 | Location 1 Right Connector of ECM | Green/Blue | 4000 | Location 11 Diagnostic Connector | Black | Green/Red | Green/White | Not Recommended | 250-1550 | 250-6652 | 250-1594
93 | TOYOTA | PICKUP |  |  | 250-1176,250-1223 | 250-3421,250-3742,250-3125 | 250-4207 | Location 1 Right Connector of ECM | Green/Blue | 4000 | Location 11 Diagnostic Connector | Black | Green/Red | Green/White | Not Recommended | 250-1550 | 250-6652 | 250-1594
94 | TOYOTA | PICKUP |  |  | 250-1176,250-1223 | 250-3421,250-3742,250-3125 | 250-4207 | Location 1 Right Connector of ECM | Green/Blue | 4000 | Location 11 Diagnostic Connector | Black | Green/Red | Green/White | Not Recommended | 250-1550 | 250-6652 | 250-1594
95 | TOYOTA | PICKUP |  |  | 250-1176,250-1223 | 250-3421,250-3742,250-3125 | 250-4207 | Location 1 Right Connector of ECM | Green/Blue | 4000 | Location 11 Diagnostic Connector | Black | Green/Red | Green/White | Not Recommended | 250-1550 | 250-6652 | 250-1594
96 | TOYOTA | RAV4 |  |  | 250-1176,250-1223 | 250-3421,250-3742,250-3125 |  | Location 9 22 Pin Connector on ECM Position 9 | Violet/White | 4000 | Location 13 Igniter | Black | Green/Red | Green/White | Not Recommended | 250-1550 | 250-6652 | 250-1594
97 | TOYOTA | RAV4 |  |  | 250-1176,250-1223 | 250-3421,250-3742,250-3125 |  | Location 9 22 Pin Connector on ECM Position 9 | Violet/White | 4000 | Location 13 Igniter | Black | Green/Red | Green/White | Not Recommended | 250-1550 | 250-6652 | 250-1594
0 | TOYOTA | SIENNA | [12 empty] | 250-1453 | 250-1550 | 250-6652 | 250-1594
99 | TOYOTA | SIENNA | [12 empty] | 250-1453 | 250-1550 | 250-6652 | 250-1594
00 | TOYOTA | SOLARA |  |  | 250-1176,250-1223 | 250-3421,250-3125,250-3742 | 250-4268 | LOCATION 2- 22PIN CONNECTOR OF ECM POSITION 8 (TOP CONNECTOR OF ECM) | PURPLE/WHITE | 4000 | LOCATION 2- 26 PIN CONNECTOR OF ECM POSITION 15 | BLACK | GREEN/RED | GREEN/WHITE | 250-1453 | 250-1550 | 250-6652 | 250-1594
97 | TOYOTA | SOLARA |  |  | 250-1176,250-1223 | 250-3421,250-3742,250-3125 | 250-4268 | Location 2 22 Pin Connector of ECM Position 9 Top | Violet/Yellow | 4000 | Location 2 26 Pin Connector of ECM Position 15 | Black | Green/Red | Green/White | 250-1453 | 250-1550 | 250-6652 | 250-1594
99 | TOYOTA | SOLARA |  |  | 250-1176,250-1223 | 250-3421,250-3742,250-3125 | 250-4268 | LOC. 2 22 PIN CONN.OF ECM POS. 9 TOP | VIOLET/WHITE | 4000 | LOC. 2 26 PIN CONN. OF ECM POS. 15 | BLACK | GREEN/ RED | GREEN/ WHITE | 250-1453 | 250-1550 | 250-6652 | 250-1594
93 | TOYOTA | T-100 |  |  | 250-1176,250-1223 | 250-3421,250-3742,250-3125 | 250-4211 | Location 1 22 Pin connector at ECM | Green/Blue or Green | 4000 | Location 14 Coil | Black | Green/Red | Green/White | 250-1453 | 250-1550 | 250-6652 | 250-1594
94 | TOYOTA | T-100 |  |  | 250-1176,250-1223 | 250-3421,250-3742,250-3125 | 250-4211 | Location 1 22 Pin connector at ECM | Green/Blue or Green | 4000 | Location 17 Diag Plug IGT Pos | Black/Red | Green/Red | Green/White | 250-1453 | 250-1550 | 250-6652 | 250-1594
98 | TOYOTA | T100 4 CYL |  |  | 250-1176,250-1223 | 250-3421,250-3742,250-3125 |  | Loc 1 pos 8 or 9 of 22 Pin Conn or Pos 12 of 28 Pin Conn or Pos 11 of 22 Pin Con | Green | 4000 | Loc 14 Coil (also required 250-4272 TA) | Black | Green/Red | Green/White | 250-1453 | 250-1550 | 250-6652 | 250-1594
95 | TOYOTA | T-100 4 CYL |  |  | 250-1176,250-1223 | 250-3421,250-3742,250-3125 | 250-4243 | Location 1 Position 8 or 9 of 22 Pin Conn at ECM or Position 12 of 28 Pin Con | Green | 4000 | Location 17 Passenger Side Fenderwell Igniter | Black | Green/Red | Green/White | 250-1453 | 250-1550 | 250-6652 | 250-1594
96 | TOYOTA | T-100 4 CYL |  |  | 250-1176,250-1223 | 250-3421,250-3742,250-3125 | 250-4243 | Location 1 Position 8 or 9 of 22 Pin Conn at ECM or Position 12 of 28 Pin Con | Green | 4000 | Location 17 Passenger Side Fenderwell Igniter | Black | Green/Red | Green/White | 250-1453 | 250-1550 | 250-6652 | 250-1594
97 | TOYOTA | T-100 4 CYL |  |  | 250-1176,250-1223 | 250-3421,250-3742,250-3125 | 250-4243 | Location 1 Position 8 or 9 of 22 Pin Conn at ECM or Position 12 of 28 Pin Con | Green | 4000 | Location 17 Passenger Side Fenderwell Igniter | Black | Green/Red | Green/White | 250-1453 | 250-1550 | 250-6652 | 250-1594
95 | TOYOTA | T-100 6 CYL |  |  | 250-1176,250-1223 | 250-3421,250-3742,250-3125 | 250-4244 | Location 1 Position 8 or 9 of 22 Pin Conn at ECM or Position 12 of 28 Pin Con | Green | 4000 | Location 17 Passenger Side Fenderwell, Igniter | Black | Green/Red | Green/White | 250-1453 | 250-1550 | 250-6652 | 250-1594
96 | TOYOTA | T-100 6 CYL |  |  | 250-1176,250-1223 | 250-3421,250-3742,250-3125 | 250-4244 | Location 1 Position 8 or 9 of 22 Pin Conn at ECM or Position 12 of 28 Pin Con | Green | 4000 | Location 17 Passenger Side Fenderwell, Igniter | Black | Green/Red | Green/White | 250-1453 | 250-1550 | 250-6652 | 250-1594
97 | TOYOTA | T-100 6 CYL |  |  | 250-1176,250-1223 | 250-3421,250-3742,250-3125 | 250-4244 | Location 1 Position 8 or 9 of 22 Pin Conn at ECM or Position 12 of 28 Pin Con | Green | 4000 | Location 17 Passenger Side Fenderwell, Igniter | Black | Green/Red | Green/White | 250-1453 | 250-1550 | 250-6652 | 250-1594
98 | TOYOTA | T100 6CYL |  |  | 250-1176,250-1223 | 250-3421,250-3742,250-3125 |  | Loc 1 Pos 8 or 9 of 22 Pin Conn or Pos 12 of 28 Pin Conn | Green | 4000 | Loc 17 Ignitor (also required 250-4244 TA) | Black | Green/Red | Green/white | 250-1453 | 250-1550 | 250-6652 | 250-1594
99 | TOYOTA | TACOMA 2.4L & 2.7L |  |  | 250-1176,250-1223 | 250-3421,250-3742,250-3125 | 250-4243 | LOC. 2 POS. 12 OF 28 PIN CONN. IN ECM | GREEN/ ORANGE | 4000 | LOC. 2 POS. 15 OF 26 PIN CONN | BLACK | GREEN/ RED | GREEN/ WHITE | 250-1453 | 250-1550 | 250-6652 | 250-1594
00 | TOYOTA | TACOMA 3.4 MAN.TRANS. |  |  | 250-1176,250-1223 | 250-3421,250-3125,250-3742 | 250-4245 | LOCATION 2-POSITION 8 OR 9 OF 22 PIN CONNECTOR OF ECM | GREEN/ORANGE | 4000 | LOCATION 17- IGNITER ON FENDERWELL | BLACK | GREEN/RED | GREEN/WHITE | 250-1453 | 250-1550 | 250-6652 | 250-1594
00 | TOYOTA | TACOMA 3.4L |  |  | 250-1176,250-1223 | 250-3421,250-3125,250-3742 | 250-4244 | LOCATION 2-POSITION 8 OR 9 OF 22 PIN CONN.OR POSITION 12 OF 28 PIN CONN.OF ECM | GREEN/ORANGE | 4000 | LOCATION 17-IGNITER ON FENDERWELL | BLACK | GREEN/RED | GREEN/WHITE | 250-1453 | 250-1550 | 250-6652 | 250-1594
99 | TOYOTA | TACOMA 3.4L (NOT 4X4 MANUAL) |  |  | 250-1176,250-1223 | 250-3421,250-3742,250-3125 | 250-4245 | LOC. 2 POS 12 OF 28 PIN CONN. IN ECM | GREEN/ ORANGE | 4000 | LOC. 17 IGNITER ON FENDERWELL | BLACK | GREEN/ RED | GREEN/ WHITE | 250-1453 | 250-1550 | 250-6652 | 250-1594
99 | TOYOTA | TACOMA 3.4L 4X4 MANUAL |  |  | 250-1176,250-1223 | 250-3421,250-3742,250-3125 | 250-4244 | LOC. 2 POS 12 OF 28 PIN CONN. IN ECM | GREEN/ ORANGE | 4000 | LOC. 17 IGNITER ON FENDERWELL | BLACK | GREEN/ RED | GREEN/ WHITE | 250-1453 | 250-1550 | 250-6652 | 250-1594
95 | TOYOTA | TACOMA 4 CYL |  |  | 250-1176,250-1223 | 250-3421,250-3742,250-3125 | 250-4243 | Loc 2 Pos 8 or 9 of 22 Pin Con or Pos 12 of 28 Pin Connector in ECM | Green/Orange | 4000 | Location 17 Igniter on Fenderwell | Black | Green/Red | Green/White | 250-1453 | 250-1550 | 250-6652 | 250-1594
96 | TOYOTA | TACOMA 4 CYL |  |  | 250-1176,250-1223 | 250-3421,250-3742,250-3125 | 250-4243 | Loc 2 Pos 8 or 9 of 22 Pin Con or Pos 12 of 28 Pin Connector in ECM | Green/Orange | 4000 | Location 17 Igniter on Fenderwell | Black | Green/Red | Green/White | 250-1453 | 250-1550 | 250-6652 | 250-1594
97 | TOYOTA | TACOMA 4 CYL |  |  | 250-1176,250-1223 | 250-3421,250-3742,250-3125 | 250-4243 | Loc 2 Pos 8 or 9 of 22 Pin Con or Pos 12 of 28 Pin Connector in ECM | Green/Orange | 4000 | Location 17 Igniter on Fenderwell | Black | Green/Red | Green/White | 250-1453 | 250-1550 | 250-6652 | 250-1594
00 | TOYOTA | TACOMA 4CYL |  |  | 250-1176,250-1223 | 250-3421,250-3125,250-3742 | 250-4243 | LOCATION 2- POSITION 8 OR 9 OF 22 PIN CONN.OR POSITION 12 OF 28 PIN. CONN.OF ECM | GREEN/ORANGE | 4000 | LOCATION 17-IGNITER ON FENDERWELL OR LOCATION 2-26 PIN CONN. POSITION 15 OF ECM | BLACK | GREEN/RED | GREEN/WHITE | 250-1453 | 250-1550 | 250-6652 | 250-1594
98 | TOYOTA | TACOMA 4CYL. |  |  | 250-1176,250-1223 | 250-3421,250-3742,250-3125 |  | Location 2 22 pin conn. position 8 | Green/Orange | 4000 | Location 2 26 pin conn. poition 15 | Black | Green/Red | Green | 250-1453 | 250-1550 | 250-6652 | 250-1594
98 | TOYOTA | TACOMA 6CYL |  |  | 250-1176,250-1223 | 250-3421,250-3742,250-3125 |  | Location 2 28 pin conn. position 12 | Green/Orange | 4000 | Location 17 Igniter on fender | Black | Green/Red | Green | 250-1453 | 250-1550 | 250-6652 | 250-1594
95 | TOYOTA | TACOMA V6 EX MAN 4X4 THRT |  |  | 250-1176,250-1223 | 250-3421,250-3742,250-3125 | 250-4244 | Location 2 Position 8 or 9 of 22 Pin Con or Pos 12 of 28 Pin Connector in ECM | Green/Orange | 4000 | Location 17 Igniter on Fenderwell | Black | Green/Red | Green/White | 250-1453 | 250-1550 | 250-6652 | 250-1594
97 | TOYOTA | TACOMA V6 EX MAN 4X4 THRT |  |  | 250-1176,250-1223 | 250-3421,250-3742,250-3125 | 250-4244 | Location 2 Position 8 or 9 of 22 Pin Con or Pos 12 of 28 Pin Connector in ECM | Green/Orange | 4000 | Location 17 Igniter on Fenderwell | Black | Green/Red | Green/White | 250-1453 | 250-1550 | 250-6652 | 250-1594
96 | TOYOTA | TACOMA V6 EXCEPT MANUAL 4X4 |  |  | 250-1176,250-1223 | 250-3421,250-3742,250-3125 | 250-4244 | Location 2 Position 8 or 9 of 22 Pin Con or Pos 12 of 28 Pin Connector in ECM | Green/Orange | 4000 | Location 17 Igniter on Fenderwell | Black | Green/Red | Green/White | 250-1453 | 250-1550 | 250-6652 | 250-1594
97 | TOYOTA | TACOMA V6 MAN4X4 |  |  | 250-1176,250-1223 | 250-3421,250-3742,250-3125 | 250-4245 | Location 2 Position 8 or 9 of 22 Pin Con or Pos 12 of 28 Pin Con in ECM | Green/Orange | 4000 | Location 17 Igniter on Fenderwell | Black | Green/Red | Green/White | 250-1453 | 250-1550 | 250-6652 | 250-1594
95 | TOYOTA | TACOMA V6 MAN4X4 THRTADP |  |  | 250-1176,250-1223 | 250-3421,250-3742,250-3125 | 250-4245 | Location 2 Position 8 or 9 of 22 Pin Con or Pos 12 of 28 Pin Con in ECM | Green/Orange | 4000 | Location 17 Igniter on Fenderwell | Black | Green/Red | Green/White | 250-1453 | 250-1550 | 250-6652 | 250-1594
96 | TOYOTA | TACOMA V6 MANUAL 4X4 |  |  | 250-1176,250-1223 | 250-3421,250-3742,250-3125 | 250-4245 | Location 2 Position 8 or 9 of 22 Pin Con or Pos 12 of 28 Pin Con in ECM | Green/Orange | 4000 | Location 17 Igniter on Fenderwell | Black | Green/Red | Green/White | 250-1453 | 250-1550 | 250-6652 | 250-1594
92 | TOYOTA | TERCEL |  |  | 250-1176,250-1223 | 250-3421,250-3742,250-3125 | 250-4211 | Location 4 16 Pin Connector at ECM Position 13 of 22 Pin Connector Pos 9 | Yellow w/Silver Dot | 4000 | Location 13 Coil | Black/Blue | White/Green | Green/White | 250-1454 | 250-1550 | 250-6652 | 250-1594
93 | TOYOTA | TERCEL |  |  | 250-1176,250-1223 | 250-3421,250-3742,250-3125 | 250-4211 | Location 4 16 Pin Connector at ECM Position 13 of 22 Pin Connector Pos 9 | Yellow w/Silver Dot | 4000 | Location 13 Coil | Black/Blue | White/Green | Green/White | 250-1454 | 250-1550 | 250-6652 | 250-1594
94 | TOYOTA | TERCEL |  |  | 250-1176,250-1223 | 250-3421,250-3742,250-3125 | 250-4211 | Location 4 16 Pin Connector at ECM Position 13 of 22 Pin Connector Pos 9 | Yellow w/Silver Dot | 4000 | Location 13 Coil | Black/Blue | White/Green | Green/White | 250-1454 | 250-1550 | 250-6652 | 250-1594
95 | TOYOTA | TERCEL |  |  | 250-1176,250-1223 | 250-3421,250-3742,250-3125 |  | Location 2 Position 13 of 16 Pin Connector of ECM or Position 9 of 22 P Con | Yellow w/Silver Dot | 4000 | Location 13 Igniter | Black/Blue | Green/Red | Green/White | 250-1454 | 250-1550 | 250-6652 | 250-1594
96 | TOYOTA | TERCEL |  |  | 250-1176,250-1223 | 250-3421,250-3742,250-3125 | 250-4246 | Location 2 Position 13 of 16 Pin Connector of ECM or Position 9 of 22 P Con | Yellow w/Silver Dot | 4000 | Location 13 Igniter | Black/Blue | Green/Red | Green/White | 250-1454 | 250-1550 | 250-6652 | 250-1594
97 | TOYOTA | TERCEL |  |  | 250-1176,250-1223 | 250-3421,250-3742,250-3125 | 250-4271 | Location 2 Position 13 of 16 Pin Connector of ECM or Position 9 of 22 P Con | Yellow w/Silver Dot | 4000 | Location 13 Igniter | Black/Blue | Green/Red | Green/White | 250-1454 | 250-1550 | 250-6652 | 250-1594
0 | TOYOTA | TUNDRA |  |  | 250-1176,250-1223 | 250-3421,250-3125,250-3742,250-1453 |  | Location 2- 28 pin connector of PCM position 12 | Green/Orange | 4000 | Location 17- Igniter on Fender | Black | Green/Red | Green/White | 250-1453 | 250-1550 | 250-6652 | 250-1594
93 | VOLKSWAGEN | GOLF |  |  | 250-1176,250-1223 | 250-3084 |  | Location 13 3 Wire Connector on Transaxle | White/Blue | 8000 | Location 16 Ignition Coil | Black/Red | Red/Yellow | Red/Black | 250-1453 | 250-1550 | 250-6652 | 250-1594
94 | VOLKSWAGEN | GOLF |  |  | 250-1176,250-1223 | 250-3084 |  | Location 13 3 Wire Connector on Transaxle | White/Blue | 8000 | Location 16 Ignition Coil | Black/Red | Red/Yellow | Red/Black | 250-1453 | 250-1550 | 250-6652 | 250-1594
95 | VOLKSWAGEN | GOLF |  |  | 250-1176,250-1223 | 250-3084 |  | Location 13 3 Wire Connector on Transaxle | White/Blue | 8000 | Location 16 Ignition Coil | Black/Red | Red/Yellow | Red/Black | 250-1453 | 250-1550 | 250-6652 | 250-1594
93 | VOLKSWAGEN | JETTA |  |  | 250-1176,250-1223 | 250-3084 |  | Location 13 3 Wire Connector on Transaxle | White/Blue | 8000 | Location 16 Ignition Coil | Black/Red | Red/Yellow | Red/Black | 250-1453 | 250-1550 | 250-6652 | 250-1594
94 | VOLKSWAGEN | JETTA |  |  | 250-1176,250-1223 | 250-3084 |  | Location 13 3 Wire Connector on Transaxle | White/Blue | 8000 | Location 16 Ignition Coil | Black/Red | Red/Yellow | Red/Black | 250-1453 | 250-1550 | 250-6652 | 250-1594
95 | VOLKSWAGEN | JETTA |  |  | 250-1176,250-1223 | 250-3084 |  | Location 13 3 Wire Connector on Transaxle | White/Blue | 8000 | Location 16 Ignition Coil | Black/Red | Red/Yellow | Red/Black | 250-1453 | 250-1550 | 250-6652 | 250-1594
96 | VOLKSWAGON | GOLF |  |  | 250-1176,250-1223 | 250-3084 |  | Location 13 Wire Connector on Transaxle | White/Blue | 8000 | Location 16 Igniter | Black/Red | Red/Yellow | Red/Black | 250-1453 | 250-1550 | 250-6652 | 250-1594
96 | VOLKSWAGON | JETTA |  |  | 250-1176,250-1223 | 250-3084 |  | Location 13 Wire Connector on Transaxle | White/Blue | 8000 | Location 16 Igniter on Fenderwell | Black/Red | Red/Yellow | Red/Black | 250-1453 | 250-1550 | 250-6652 | 250-1594