## Chart
Manufacturer | Model | Prod Start | Prod End | CC | KW | Options Fitted | Applicable for | Place of SP | Cable Colour | Note | Test Result
Alfa Romeo | 164 3.0 V6 | 1988 | 1993 |  |  |  |  | Behind the instrument panel is a 10 pin connector. The signal is at pin 4. | Grey. |  | NG
Alfa Romeo | 145 1.6 | 1994 | 1997 | 1596 | 76 |  |  | The white, 14 pin connector with the speed pulse signal at pin 11, is behind the instrument panel. | Sky blue. |  | OK
Alfa Romeo | 33 1.3 | 1988 | ? | 1337 | 55 |  |  | The special metal strap behind the instrument panel may have a yellow wire connected. | Yellow. |  | OK
Alfa Romeo | 155 Twin Spark 1.8 | 1992 | 1993 | 1773 | 95 |  |  | The white, 5 pin connector with the speed pulse signal at pin 4, is behind the instrument panel. | Sky blue. |  | OK
Alfa Romeo | 164 (2.0) Super T.S. | 1993 | 1997 | 1995 | 106 | ABS |  | The green, 12 pin connector with the speed pulse signal at pin 2, is behind the instrument panel. | Grey. | All models are the same. There are two grey cables in the green connector, the larger has the speed pulse signal. | OK
Alfa Romeo | Spider Twin Spark 2.0 16V | 1995 | 1998 | 1970 | 110 |  |  | The green, 18 pin connector with the speed pulse signal at pin 7, is behind the instrument panel. | Sky blue. |  | OK
Alfa Romeo | 156 2.4 JTD | 1997 | ? | 2387 | 100 | ABS | also valid for 1.9 JTD | Under the radio housing, in the harness connected at the climate control. The light green wire carries the speed pulse signal at a black 12 pin connector. | Light Green |  | OK
Alfa Romeo | 166 | 1998 | [5 empty] | You can find a "Navigator System M90 connector" in the boot. There is a 26 pin Siemens connector. Pin B carries the signal. | ? |  | OK
Alfa Romeo | Alfa 33, Mod. 94 | 1994 | [5 empty] | At the rear of the instrument cluster at the circuit board, there is a 3 pin connector. The cable colours are yellow, black and green. The green one carries the signal. | green |  | OK
Alfa Romeo | 166 | 1998 | [5 empty] | Under and behind the radio, there is the ICS module. The white 14 pin connector carries the signal at pin 4. Cable colour is grey/black (?). Maybe also at ISO radio connector, 8 pin connector at pin 1. | grey/black? |  | OK
AMC | Hummer 6.5 D | 1994 |  |  |  | AT |  | Yellow cable at speedometer | yellow |  | OK
AMC General | Hummer | [6 empty] | Down righthand side at speedometer. Connection "send". |  |  | OK
AMG (Mercedes) | AMG E55 | 1999 | [5 empty] | See Mercedes E-Class, Mod. 99 | green/white |  | OK
AUDI | Cabriolet 2.6 | 1997 | ? | 2598 | 110 | ABS |  | Black connector T10 at the optional relays carrier under the steering column. The connecting place is variable! | White/blue. | The cable colour of all models from this manufacturer is white/blue. If radio connector (ISO) is available please use pin 1 in chamber 3. | OK
AUDI | A6 Model 97 | 1997 | ? | 2393 | 121 | ABS, AT |  | Behind the cover at the drivers door post is a main connection block. The signal is in the pink connector. | White/blue. | The cable colour of all models from this manufacturer is white/blue. If radio connector (ISO) is available please use pin 1 in chamber 3. | OK
AUDI | A4 | 1994 | 1998 | 1781 | 92 | ABS, AT |  | Brown connector T10/9 at the main connection E-Box (top of bulkhead) in the engine compartment, at the passenger side, at the passage to the passenger kickwell under the windscreen. The pin with the white/blue cable carries the signal. | White/blue. | The cable colour of all models from this manufacturer is white/blue. If radio connector (ISO) is available please use pin 1 in chamber 3. | OK
AUDI | 100 Avant | 1991 | 1994 | 1984 | 74 |  |  | Green connector T6/c at the main connection unit number 2, behind the cover in the door post, in the driver side kickwell. | White/blue. | The cable colour of all models from this manufacturer is white/blue. If radio connector (ISO) is available please use pin 1 in chamber 3. | OK
AUDI | A8 | 1994 | 1996 | 2771 | 128 | ABS, AT, AC |  | Black radio connector at the radio (ISO: Chamber 3.) in the centre console. In addition the signal is available at pin 2 of a loose, black 4 pin connector, located in the front passenger kickwell, at the main connection unit. | White/blue. | The cable colour of all models from this manufacturer is white/blue. Note: the GPS antenna must be installed outside the car, because the windows have a metallic coating. If there is a problem with the speed pulse, change the speed pulse filter from high to low. | OK
AUDI | 80 2.6 E | 1992 | 1995 | 2598 | 110 | ABS |  | Black connector T10 at the optional relays carrier under the steering column. The connecting place is variable! | White/blue. | The cable colour of all models from this manufacturer is white/blue. If radio connector (ISO) is available please use pin 1 in chamber 3. | OK
AUDI | A6 | 1995 | 1996 | 2598 | 110 | ABS |  | Green connector T6/c at the main connection block, at the driver door post, behind the cover. | White/blue. | The cable colour of all models from this manufacturer is white/blue. If radio connector (ISO) is available please use pin 1 in chamber 3. | OK
AUDI | 80 Avant | 1992 | 1996 | 1984 | 66 | ABS |  | Black connector T10 at the add-on relays carrier under the steering column. The connecting place can change in the carrier. | White/blue. | The cable colour of all models from this manufacturer is white/blue. If radio connector (ISO) is available please use pin 1 in chamber 3. | OK
AUDI | A3 1.8 i | 1996 | ? | 1781 | 92 | ABS | Not all white/blue wires have the speed pulse signal. | Under the instrument panel, on the left hand side of the steering column is a white, 10 pin connector. The signal is at pin 2. | White/blue. | The cable colour of all models from this manufacturer is white/blue. If radio connector (ISO) is available please use pin 1 in chamber 3. | OK
AUDI | A6 Model 98 | 1998 |  | 2393 | 121 |  | Not valid for export models | Footwell of front-seat passenger. There is a pink 8-pin connector. Pin 2 carries the signal. | white/blue | Caution: A connection at speedometer would destroy the hall-generator. Export models have a black box in the engine compartment. Cable colour is brown/red | OK
AUDI | S4 Model 97 | [6 empty] | Brown connector T10/9 at the main connection E-Box (top of bulkhead) in the engine compartment, at the passenger side, at the passage to the passenger kickwell under the windscreen. | white/blue | Same location as at Audi A4. | OK
AUDI | S4 Model 98 | [6 empty] | Brown connector T10/9 at the main connection E-Box (top of bulkhead) in the engine compartment, at the passenger side, at the passage to the passenger kickwell under the windscreen. | brown/red | Same location as at Audi A4. | OK
AUDI | A3 1.6 l | 1999 |  | 1595 | 74 | ABS, AC |  | Remove cover between steering wheel column and instrument cluster. At the right backside of the instrument cluster (facing the engine) there is a green 32 pin connector. The green/white cable at pin 30 carries the signal. | green/white | Normally Audi uses the cable colour white blue. If radio connector (ISO) is available please use Pin 1 in chamber 3 | OK
AUDI | TT COUPE 1.8 T QUATTRO | 1998 |  | 1781 | 132 | ABS, AC | also valid for type key 300, 302, 165KW and model 2000 | Remove vertical cover on the lefthand side of instrument panel. Remove cover under instrument cluster. Loosen 2 screws and tip instrument cluster forward. At the rear there is a blue 32 pin connector, pin 31 is the outgoing signal, cable colour blue/white, pin 28 is the incoming signal, cable colour green/red. | see description | If radio connector (ISO) is available, please use black connector, pin 1 in chamber 3. | OK
AUDI | A4 1.6 | 1999 |  | 1595 | 74 | ABS, AC |  | In the engine compartment, in the corner at driver's side, near windscreen, there is the black E-box. Open the box, remove the ECU. The brown 10 pin connector (second one from left side - facing the engine) carries the signal at pin 9. | white/blue | If radio connector (ISO) is available please use Pin 1 in chamber 3 | OK
Audi | S2 (80Coupé/90Coupé) | 1999 |  | 1781 | 132 |  |  | ISO-Radio connector pin 1 of chamber 3. | ? | Limited edition, Chassis of Audi 80 Coupé or Audi 90 Coupé. | OK
Audi | A3 Mod. 2000 | 1999 | [5 empty] | At the rear of the instrument cluster, there is a blue 32 pin connector. Pin 28 carries the signal. | green | If radio connector (ISO) is available please use Pin 1 in chamber 3 | OK
Audi | S3 1.8 T Quattro | 1999 |  | 1781 | 154 |  |  | At the rear of the instrument cluster, there are green, grey and blue connectors. The blue 32 pin connector has the signal at the white/blue cable. (maybe pin 30?) OR: At the gearbox there is a 3 pin connector, Cable colours are: brown - ground, black/brown - power & white/blue - speedpulse. Difficult access. | white/blue | If radio connector (ISO) is available please use Pin 1 in chamber 3. Please see Audi A3. | OK
Audi | A6 2.5 TDI Mod. 1999 & 2000 | 1997 |  | 2496 | 110 |  | valid for export vehicles | There is a black 10 pin connector at the control unit in the engine compartment. Pin 10 carries the signal. | brown/red |  | OK
Audi | A4 2.5 TDI Quattro | 1999 |  | 2496 | 110 |  | valid for export vehicles | In the engine compartment, driver's side, near the windscreen, there is a black box. In this box you can find a black 10 pin connector. Pin #10 carries the signal. | brown/red | If radio connector (ISO) is available please use Pin 1 in chamber 3 | OK
Bentley | Mulsanne Turbo 1984 | [6 empty] | The speed pulse is in the kick panel at the bottom of the "A" post, there is a multi pin connector. The colour is red/green. | red/green |  | OK
Bentley | Azure Mod.98 | [6 empty] | In the glove box, leftside, below a black lid, there is a round, 49 pin connector. Pin "x" carries the signal. | red/yellow |  | OK
BMW | 518i | 1991 | 1995 | 1796 | 85 | ABS |  | Under the rear seat squab, on the driver side there is a black, 8 pin connector at the control unit. This connector may be fixed at the control unit on the side to the boot, or it is laid loose in this area. May also be at pin 1 of ISO radio connector. | Black/white. | The cable colour of all models from this manufacturer is black/white. | OK
BMW | 530i | 1991 | 1995 | 2997 | 160 | ABS |  | Under the rear seat squab, on the driver side there is a black, 8 pin connector at the control unit. This connector may be fixed at the control unit on the side to the boot, or laid loose in this area. May also be at pin 1 of ISO radio connector. | Black/white. | The cable colour of all models from this manufacturer is black/white. | OK
BMW | 518 | 1991 | 1995 | 1796 | 83 | ABS |  | Under the rear seat squab, on the driver side there is a black, 8 pin connector at the control unit. This connector may be fixed at the control unit on the side to the boot, or laid loose in this area. May also be at pin 1 of ISO radio connector. | Black/white. | The cable colour of all models from this manufacturer is black/white. | OK
BMW | 316 | 1991 | 1997 | 1596 | 75 | ABS |  | In all models of this series, there is a distribution box in the driver side kickwell at the door post. The location of the black connector with the speed pulse signal can change within the box. May also be at pin 1 of ISO radio connector. | Black/white. | The cable colour of all models from this manufacturer is black/white. | OK
BMW | 525i 24V | 1990 | 1995 | 2494 | 141 | ABS, AT |  | Under the rear seat squab, on the driver side there is a black, 8 pin connector at the control unit. This connector may be fixed at the control unit on the side to the boot, or laid loose in this area. May also be at pin 1 of ISO radio connector. | Black/white. | The cable colour of all models from this manufacturer is black/white. | OK
BMW | 728i | 1991 | ? | 2795 | 142 | ABS, AT, AC |  | All models of this series have a radio with Speed Related Volume Control (GAL) function pre-installed by the manufacturer. The radio is installed in the centre console or in the boot at the passenger side near the wheel housing. | Black/white. | The cable colour of all models from this manufacturer is black/white. | OK
BMW | 328i Touring | 1991 | 1997 | 2793 | 142 | ABS |  | In all models of this series, there is a distribution box in the driver side kickwell at the door post. The location of the black connector with the speed pulse signal can change within the box. May also be at pin 1 of ISO radio connector. | Black/white. | The cable colour of all models from this manufacturer is black/white. | OK
BMW | 520i | 1991 | 1995 | 1991 | 110 | ABS |  | Under the rear seat squab, on the driver side there is a black, 8 pin connector at the control unit. This connector may be fixed at the control unit on the side to the boot, or laid loose in this area. May also be at pin 1 of ISO radio connector. | Black/white. | The cable colour of all models from this manufacturer is black/white. | OK
BMW | 320i Touring | 1991 | 1997 | 1991 | 110 | ABS |  | In all models of this series, there is a distribution box in the driver side, by the door post. The location of the black connector with the speed pulse signal can change within the box. May also be at pin 1 of ISO radio connector | Black/white. | The cable colour of all models from this manufacturer is black/white. | OK
BMW | 730i | 1991 | 1996 | 2997 | 160 | ABS,AT,AC |  | All types of this series have a radio with Speed Related Volume Control (GAL)-function pre installed by the manufacturer. The radio is installed in the centre console or in the boot at the passenger side near the wheel housing. | Black/white. | The cable colour of all models from this manufacturer is black/white. | OK
BMW | "8" Series | 1991 | ? | 2997 | 160 | ABS,AT,AC |  | All types of this series have a radio with Speed Related Volume Control (GAL)-function pre installed by the manufacturer. The radio is installed in the centre console or in the boot at the passenger side near the wheel housing. | Black/white. | The cable colour of all models from this manufacturer is black/white. | OK
BMW | Z3 | 1996 | 1998 | 1796 | 85 | ABS |  | All types of this series have a radio with Speed Related Volume Control (GAL)-function pre installed by the manufacturer. The radio is installed in the centre console. | Black/white. | The cable colour of all models from this manufacturer is black/white. | OK
BMW | 520i A (E39) | 1996 | ? | 1991 | 110 | ABS,AT |  | Under the glove box is a black, 26 pin connector at the control unit. The signal is at the black/white cable. May also be at pin 1 of the ISO radio connector. | Black/white. | The cable colour of all models from this manufacturer is black/white. If radio connector is available please use the black/white cable there. | OK
BMW | 318 i | 1998 | ? | 1895 | 87 | ABS |  | At the driver side behind the instrument panel is a black, 26 pin connector. At pin 8 is the signal. Caution: Never pull off a connector from the instrument cluster or aircon module. The engine wouldn't start again. May also be at pin 1 of the ISO radio connector. | Black/white. | The cable colour of all models from this manufacturer is black/white. | OK
BMW | "7" Series | [6 empty] | At the left rear light there is a black 6-pin connector. Pin 1 carries the speedpulse signal of the left wheel. Pin 2 carries the speedpulse signal of the right wheel. | yellow/white |  | OK
BMW | 328i | 1995 |  | 2793 | 142 | ABS, AT |  | At the radio connector. | black/white |  | OK
BMW | 735i (E38) | 1998 |  | 3498 | 175 | ABS, AC, AT | Only valid for monitor on-board models. Other models: Radio at middle console. | I the boot, leftside, between rear light and wheel housing, at the very outside, there is the radio with a 17 pin connector. Pin 10 carries the signal. | black/white | Bad signal, but usable. | OK
BMW | 530D Touring (E39/2) Mod. 10/99 | 1998 |  | 2926 | 135 |  |  | High version: Behind the instrument cluster you can find the IKE-module. The blue connector carries the signal at pin 1. OR: Low version: NO IKE-Module. There is a white connector (S2), pin 19 carries the signal, cable colour is brown/red. |  | IKE-Module: flat instrument group at the rear of the instrument cluster. | OK
BMW | 3-Series | 1985 | 1994 |  |  |  |  | The speed pulse comes from the rear differrential to the instrument cluster. There are two wires a Brown and a Brown/red at pins 8 and 12 of the green or white connector going into the cluster.we believe that the speed pulse is on the Brown/red wire however the standard colour used on most BMW's is Black/White. | brown/red |  | OK
Cadillac | Sedan De-Ville | 1988 | 1988 | 4495 | 116 | ABS; AC; AT |  | Under the instrument panel, near the steering column, is a brown/white wire. The speed pulse is available here. | Brown/white. |  | OK
Chevrolet | Van | 1991 | ? | 5657 | 154 |  | Special imported car. | Under the driver seat there is an engine control unit. There are two connectors. The signal is at the black 24 pin connector. Use the pin connected to a brown wire. | Brown. |  | OK
Chevrolet | Suburban | 1996 | 1997 | 6500 |  |  |  | At the Cruise Control Module on the left side of the brakefluid reservoir on the right side in the motor compartment, there is a 10 pin Connector, pin K carries the signal. | dark green/white | Signal can be found at radio connector too. Cable: dark green/white | OK
Chevrolet | Suburban | 1991 | 1992 |  |  |  |  | At the ECM above blower motor pin A10 or B11 | brown |  | OK
Chevrolet | Suburban | 1998 | [5 empty] | At the radio connector | dark green/white |  | OK
Chevrolet | Corvette Mod.95 |  |  | 5700 |  | ABS, AT |  | Behind the radio. | lt. Brown | The wire colour was taken from the radio side of the connector. The colour for the opposite side of the connector is green/white. | OK
Chevrolet | Corvette Mod.98 |  |  |  |  | ABS, AT |  | Behind the speedometer pin 7. | green/white |  | OK
Chevrolet | Cavalier Mod.95 |  |  | 2200 |  | ABS, AT |  | Behind the instrument cluster. | green/white |  | OK
Chevrolet | Explorer Van Astro Van | [6 empty] | At the bonnet lock, below the cover of a water pipe there is the cruise control ECU. The yellow cable carries the signal. | yellow |  | OK
Chevrolet | GM200 | 1997 |  | 3350 |  |  |  | There are 2 dark green cables in the original connector of the radio (20 pin). One of these cables carries the signal. | dark green |  | OK
Chevrolet | Trans Sport Mod. 99 | 1997 |  | 3350 | 138 |  | Valid for petrol engine with electric door. | There are 3 connectors with 24 pins under the fuse box. The center one carries the signal at position E8. | dark green |  | OK
Chrysler | Neon | 1995 | 1999 | 1996 | 98 | ABS,AT,AC |  | In this model the signal is at pin 12 of a black connector, located between the engine compartment and the occupant cell on the driver side. | White/orange. | The cable colour of all models from this manufacturer is white/orange. | OK
Chrysler | Vision | 1994 | 1997 | 3518 | 115 | ABS,AT,AC |  | The speed pulse is at pin 47 of the black 60 pin connector to the engine control unit. It is located in the engine compartment on the driver side under the air filter. | White/orange. | The cable colour of all models from this manufacturer is white/orange. | OK
Chrysler | Voyager TD | 1995 | ? | 2499 | 85 | ABS,AC | Only for diesel engines. | Three connectors are located above each other, at the front passenger side, at the bulkhead. The grey 10 pin connector (bottom one) has the signal at pin 4. | White/orange. | The cable colour of all models from this manufacturer is white/orange. | OK
Chrysler | Grand Voyager | 1995 | ? | 2429 | 110 | ABS,AC | Only for petrol engines. | There are two black connectors to the engine control unit in the engine compartment, above the wheel housing (drivers side). The lower 30 pin connector, has the signal at pin 66. | White/orange. | The cable colour of all models from this manufacturer is white/orange. | OK
Chrysler | Cherokee | 1991 | 1999 | 5216 | 156 | ABS,AT,AC |  | The speed pulse is at pin 5 of the upper of two grey 10 pin connectors, within the engine compartment, on the passenger side, at the bulkhead. | White/orange. | The cable colour of all models from this manufacturer is white/orange. | OK
Chrysler | Stratus | 1991 | 1996 | 2479 | 118 | ABS,AT,AC |  | In this model, a black, two part, 30 pin connector is located in the engine compartment, right (viewed from the front) and in front of the engine block. Pin 66 of the first part (closer to the radiator grill) has the speed pulse. | White/orange. | The cable colour of all models from this manufacturer is white/orange. | OK
Chrysler | Cherokee TD 2.5 | 1991 | 1997 | 2499 | 85 | ABS | Only for diesel engines. | In this model the signal can be found in the engine compartment, on the left (looking from the front), in a black 60 pin connector at pin 47. | White/orange. | The cable colour of all models from this manufacturer is white/orange. | OK
Chrysler | Grand Voyager | 1991 | 1995 | 3301 | 120 | ABS,AT,AC |  | In this series, a black connector with the speed pulse at pin 47 is located in the engine compartment next to the battery. | White/orange. | The cable colour of all models from this manufacturer is white/orange. | OK
Chrysler | Cherokee 4.0 | 1991 | 1993 | 3964 | 136 | ABS,AT,AC | Only for petrol engines. | In this model, the speed pulse is at pin 47 of the black 60 pin connector to the engine control unit, located in the engine compartment, above the bumper, on the passenger side. | White/orange. | The cable colour of all models from this manufacturer is white/orange. | OK
Chrysler | Grand Cherokee | 1997 | ? | 4750 | 140 | ABS;AT;AC | Export from Canada. | Under the car, in the middle, on the driver side, at the gear box is a black 3 pin connector. The outside pin with the white/orange cable has the signal. | White/orange. | Don't take the Signal from speedometer!!! Alternative location: At the cruise control, down in the left hand side footwell area at the bulkhead. Same Cable colour. Caution: this cable-colour is also used for 12V. | OK
Chrysler | 300M 3.5 | 1998 |  | 3518 | 187 |  |  | The white/orange cable between Computer/Gearbox-control (Description 58) and Computer/Engine-control (Description C2/66) carries the signal. | white/orange |  | OK
Chrysler | Grand Cherokee 1998 | 1998 |  | 5900 |  |  | The Vehicle has a BUS-System. There is no other speedpulse location. | A white/orange cable at the gearbox and at ECM carries the signal. | white/orange | Also possible cables at gearbox: black/bright blue and white/purple | OK
Chrysler | Grand Cherokee Mod.99 |  |  | 4700 |  |  |  | At the speedometer, there is a 12 pin connetor. Pull out the connector and look at the contacts: upper row, 2nd cable from right carries the signal | white/orange |  | OK
Chrysler | Voyager LX, Mod.98/99 | 1996 |  |  |  | AT | valid for automatic transmission | Look into the engine compartment, and on the right hand side, next to the battery or on opposite left side too, you can find the gearboxcontrol computer (description 58). The white/orange cable, carries the signal. This cable goes to the engine control computer (description C2/66). | white/orange |  | OK
Chrysler | Grand Cherokee 4.7 Mod. 2000 | 1999 |  | 4701 | 162 |  |  | There is a white 10 pin connector at the backside of the instrument cluster. The white/orange cable carries the signal. | white/orange |  | OK
Chrysler | Grand Cherokee 99 & 00 | 1998 | [5 empty] | The speed pulse can be found at the left hand side of the engine compartment. At the ABS module, pin 3, white/orange wire. | white/orange | Please note: The same colour wire can also be found at the gearbox sender unit. DO NOT USE THIS WIRE!!! When the vehicle is placed in reverse the vehicle judders. Connect only at the ABS module. | OK
Citroen | ZX Miami | 1995 | 1997 | 1400 |  |  |  | In the engine compartment on the right hand side of the engine is a 3 pin connector. The speed pulse is at the green wire. | Green. |  | OK
Citroen | XANTIA 1.8I 16V | 1996 | 1998 | 1761 | 81 |  |  | In the engine compartment at the left hand side of the engine is an electronic box. The signal is at pin 9 of the black, 57 pin connector. | Green. | The cable number is 1360. | OK
Citroen | Berlingo 600 | 1996 | ? |  |  |  |  | At the instrument panel, behind the speedometer, is a blue connector. Pin 2 has the signal. | Green. | The number on the cable is 465. | OK
Citroen | Xantia | 1993 | 1998 | 1761 | 74 |  | For all models of this series with engine control unit, air conditioning system, cruise control or automatic transmission. | In the engine compartment, under the cam cover/valve chest at the engine block, at the right hand side, there is a white, 3 pin connector at the gear box. The signal is at the pin with the green cable. | Green. | For cars produced since 1991 with mechanical speedometer, a hall generator is available from Citroen. Order number is: 96093558. | OK
Citroen | XM Turbo Diesel | 1991 | 1997 | 2446 | 95 |  | From 1996: Driver's footwell, Citroen-connector-bar (under cover), white connector, pin 2, green cable | In the engine compartment, at the passage to the occupant cell, there is a hall generator at the mechanical speedometer cable with a white, 2 pin connector. The signal is on the right hand pin. | Black. | For cars produced since 1991 with mechanical speedometer, a hall generator is available from Citroen. Order number is: 96093558. | OK
Citroen | Evasion | 1994 | 1998 | 1998 | 89 |  |  | The green, 9 pin connector with the speed pulse signal at pin 1, is behind the instrument panel close to the speedometer. | Green. |  | OK
Citroen | Xsara 1.8L & 1.9L Diesel |  |  | 1761 |  |  |  | Behind the speedometer there is a blue connector. Pin 17 carries the signal. Cable no. 465 | violet |  | OK
Citroen | BX TRS & GTI | [5 empty] | Only for Models who are equipped with a SP-generator (e.g. TRS and GTI) | The SP-generator is located directly at the gearbox. There is a 3 pin connector. One of these 3 pins carries the signal (one power supply, one ground) | unknown | For other models (e.g. TRD 91), the Citroen speed pulse generator part No. 96 046 743 is required. To be fitted at the gear box side. | OK
Citroen | Boxer | [6 empty] | Refer to Peugeot Expert |  |  | OK
Citroen | Jumper | 1999 | [5 empty] | If this vehicle is equiped with a tachograph, it has a speedpulse signal. You can find the signal at the gearbox. Vehicles without tachograph can be retro fitted with a hall generator from Citroen. | yellow? |  | OK
Citroën | SAXO 1.1i | 1996 | 1998 | 1124 | 40 |  |  | In the engine compartment there is an electronic box on the right hand side of the engine. There is a black, 55 pin connector and the signal is at pin 28. | Rose/green. | There are 2 wires on the same terminal: rose (1360) and green (465). | OK
Daewoo | Espero | 1996 | 1997 | 1998 | 77 | ABS; AT |  | On the left hand side of the front passenger kickwell is the engine control unit. The speed pulse is at pin 2 of the blue 12 pin connector. | Brown. | The cable colour can change, therefore it is safer to look at the location in the connector, than for the colour. | OK
Daewoo | Nexia 16 V | 1996 | 1997 | 1498 | 66 | ABS; AT |  | On the left hand side of the front passenger kickwell is the engine control unit. The speed pulse is at pin 2 of the blue 12 pin connector. | Brown. | The cable colour can change, therefore it is safer to look at the location in the connector, than for the colour. | OK
Daewoo | Nexia | 03/95 | 05/97 |  |  |  |  | At the rear of the instrument cluster there is a 16 pin connector. The yellow/black cable carries the signal. | yellow/black |  | OK
Daewoo | Leganza | 1997 |  | 1998 | 98 |  | valid for right hand drive vehicles | Drivers side kickpanel at the engine control module. 2 x 32 way white connectors, Row D, Pin 10 carries the speed signal. | green/white |  | OK
DAF | DAF Trucks | [5 empty] | valid for all XF models | Passenger side electrical complex. Remove 3 srews from the fusebox and lay to one side. There are 4 blue connectors. The front 21 pin connector carries the signal at pin 8. Cable no. 3502 OR: At back of speedometer (Caution: you must open the seal) , the yellow connector C3. Pin B7 carries the signal | blue |  | OK
Dodge | Ram | [6 empty] | In the engine compartment, at passenger's side, there is the ECM. A white/orange cable, 1.0mm of diameter, carries the signal. | white/orange |  | OK
Dodge | Neon |  |  | 2000 |  | ABS |  | Behind the instrument cluster. OR: At the ECU in the engine compartment on the driver's side. | white/orange |  | OK
Ferrari | 456 GT | ? | ? |  | 300 | ABS |  | Above the engine control unit, located in the passenger kickwell, is a black 21 pin connector. The signal is at pin 3. | White/yellow. |  | OK
Ferrari | F355 Spider | [6 empty] | Remove speedometer (2 screws). There is a 5 pin Connector (A). Pin 4 carries the signal. | red/white |  | OK
Ferrari | V355 GTV Mod.96 | [6 empty] | Behind the speedometer there is a 6 pin connector. Pin 2 carries the signal. | red/white |  | OK
Ferrari | 512 Testarossa Mod. 91 | [5 empty] | not valid for every vehicle | Near the instrument panel, there is a 21 pin connector. Pin 13 carries the signal. | red/white |  | OK
Ferrari | 550 Maranello | [5 empty] | not valid for every vehicle | Behind the instrument panel there are 3 connectors. The central, 18 pin connector (B) carries the signal at pin 16. | white/yellow |  | OK
Fiat | Brava SX | 1995 | 1997 | 1581 | 66 | ABS |  | In the engine compartment there is a two-coloured, 20 pin connector behind the battery with a green lower part and a grey upper part. The signal is at pin 5. | Grey/red. |  | OK
Fiat | Croma | 1995 | 1996 | 2000 | 85 | ABS |  | Behind the instrument panel, at the speedometer, there is a colourless, 2 pin connector. The pin with the brown cable has the signal. | Brown. |  | OK
Fiat | Ulysse | 1995 | 1998 | 1998 | 108 | ABS |  | The green, 9 Pin connector has the speed pulse signal at pin 1, and is behind the instrument panel, near the speedometer. | Green. |  | OK
Fiat | Coupe 2.0 16 V | 1994 | 1996 | 1995 | 102 | ABS |  | The speed pulse signal is at pin 4 of a black 4 pin connector, behind the speedometer. | Light-blue. |  | OK
Fiat | Marea SX 1.6 16V | 1996 | ? | 1580 | 76 |  |  | The black, 20 pin connector with the speed pulse signal at pin 13, is behind the instrument panel. | Grey/brown. |  | OK
Fiat | Brava 12V SX | 1995 | 1997 | 1370 | 55 |  |  | The black, 20 pin connector with the speed pulse signal at pin 13, is behind the instrument panel. | Grey/brown. |  | OK
Fiat | Punto TD 70 ELX | 1994 | 1997 | 1698 | 51 |  |  | The black, 8 pin connector with the speed pulse signal at pin 4, is behind the instrument panel. | Sky blue/white. |  | OK
Fiat | Coupé 2.0 turbo 16V Plus | 1994 | 1996 | 1995 | 140 | ABS |  | The black, 4 pin connector with the speed pulse signal at pin 4, is behind the instrument panel. | Sky blue. |  | OK
Fiat | Barchetta 1.8 16V | 1995 | ? | 1747 | 96 |  |  | The white, 8 pin connector with the speed pulse signal at pin 1, is behind the instrument panel. | Sky blue/white. |  | OK
Fiat | Tipo 1400 i.e. CL | 1991 | 1993 | 1372 | 51 |  |  | The white, 13 pin connector with the speed pulse signal at pin 6, is behind the digital instrument panel. | Sky blue. | In models with analogue instrument panel, install the Fiat accessory: 7679640. | OK
Fiat | Tempra TD | 1992 | 1993 | 1929 | 66 |  |  | The white, 13 pin connector with the speed pulse signal at pin 8, is behind the digital (optical electronic) instrument panel. | Sky blue. | In models with analogue instrument panel, install the Fiat accessory: 7679640. In models with the air conditioning, the white, 6 pin connector with the speed pulse signal at pin 5, is behind the air conditioning control panel. | OK
Fiat | Ulysse 2.1 TD EL | 1995 | ? | 2100 | 80 |  |  | The green, 9 pin connector with the speed pulse signal at pin 1, is behind the instrument panel. | Green. | The green cable has 1622 printed on it. | OK
Fiat | 178 | 1998 | ? | 1242 | 54 |  |  | Speed pulse not available, speed pulse generator is required. |  | Generator FIAT spare code: 7679640 | no
FIAT | Ducato | [6 empty] | No speedpulse available: The following Fiat-parts have to be retro fitted: 131 035 6080 hall generator, 010 249 754 cable shoe (Qty. 4), 042 056 495 angle-piece, 042 096 114 cable-connector. |  |  | OK
Fiat | Ulysse Model 1999 | 1999 | ? |  |  |  |  | There are 2 connectors at the gearbox (2 pin and 3 pin). The 3 pin connector carries ground, ignition-plus and speedpulse. |  |  | OK
Fiat | Scudo | 1996 |  |  |  |  | Valid for all Scudo models | Check the gear box to see if there's a hall generator. If not the vehicle doesn't have the speed pulse signal at all. A hall generator has to be retro fitted. Fiat acessory code 9610853480 (same as Lancia Z). | - |  | OK
Fiat | Coupé 2.0 20V | 1998 |  | 1998 | 113 |  |  | There is a 55 pin connector at the Motronic module. Pin 9 carries the signal. OR: There is a hall generator in the engine compartment, driver's side, near windscreen. | ? |  | OK
Fiat | Multipla 100 16V & JTD 105 | 1999 |  |  |  |  | valid for all Multipla versions | At the rear of the instrument cluster there is a 16 pin connector. Pin 9 carries the signal. (This is the signal input - valid for all models) OR: 12 pin connector, the signal is at pin 3 (signal output, for some models you need to install a wire) | brown/yellow |  | OK
Fiat | Fiorino | 1999 | [5 empty] | No speedpulse. A hall generator has to be installed in the speedometer cable. | - |  | NG
Ford | Fiesta 16V | 1996 | ? | 1242 | 55 | ABS |  | In the passenger side kick panel on the "A" post, there is a harness to the engine control unit. The white/red wire in the harness is the speed pulse signal. | White/red. |  | OK
Ford | TOURNEO | 1994 | 1996 | 2496 | 51 |  |  | No speed pulse! |  |  | NG
Ford | MONDEO | 1993 | 1998 | 1597 | 66 | ABS | Only for petrol engines (but check the note). | 1. The engine control unit is in the engine compartment on the passenger side at the bulkhead between the engine compartment and occupant cell. The signal is at pin 3 of the black, 60 pin connector. 2. At the gear box there is a hall generator at the mechanical speedometer cable. The signal is at pin 3 of the first triangular, 3 pin connector at the right hand side of the cylinder head. The cable colour is brown/blue. 3. There is a big black connector (10x6x6cm) in the engine compartment between the air-filter and the spring. The white/blue cable has the signal. | White/violet. | General: the control unit for diesel engines does not need the speed pulse, but for some optional equipment (air conditioning, automatic transmission, etc.) there is a hall generator at the gear box. If there is any doubt look here first (2nd location). | OK
Ford | ESCORT CL Tunier | 1991 | ? | 1391 | 55 | ABS | Only for petrol engines (but check the note). | 1. In the passenger side kickwell, at the left hand door post under the glove box there is a yellow, single pin connector. This connector may be loose or attached to another connector. 2. At the gear box there is a hall generator at the mechanical speedometer cable. The signal is available at pin 3 of the first triangular, 3 pin connector at the right hand side of the cylinder head. | Brown/white. | General: the control unit for diesel engines does not need the speed pulse, but for some optional equipment (air conditioning, automatic transmission, etc.) there is a hall generator at the gear box. If there is any doubt look here first. | OK
Ford | Scorpio Tunier | 1993 | ? | 1998 | 100 | ABS |  | A triangular, 3 pin connector is available at the rear end of the gear box with the signal at pin 3. | Black/blue. |  | OK
Ford | Mondeo Tunier CLX | 1993 | 1999 | 1796 | 85 | ABS |  | In the engine compartment, under the brake fluid reservoir, at the left hand side, on the main wiring harness is a black 3 pin connector. The signal is at the pin with the white/blue cable. | White/blue. |  | OK
Ford | Galaxy | 1995 | 1998 | 1998 | 85 | ABS |  | All models have the location of the speed pulse in the driver side kickwell. The connector is behind or on the fuse box. The colour of the connector can vary. If there is no signal, there is a wire within a blue connector above the fuse box. | Blue/white. |  | OK
Ford | Probe II | 1991 | 1998 | 1991 | 85 |  |  | The signal is provided at the instrument panel, behind the speedometer, at pin 1M of a white, 14 pin connector. | Green/red. |  | OK
Ford | Maverick | 1993 | ? | 2389 | 91 |  |  | The signal can be found at the engine control unit, within the centre console, close to the gear lever. Even with different engine specification, the position stays the same. For diesel engines the signal is at pin 11 and for petrol engines at pin 32. | Yellow/black. |  | OK
Ford | Scorpio Tunier | 1995 | 1997 | 1998 | 100 | ABS | Only for cars with engine control unit. | In the front passenger side kickwell under the glove box at the left door post there is a grey, 76 pin engine control unit connector. The signal is at pin 58. | White/red. |  | OK
Ford | Sierra Tunier CLX | 1988 | 1992 | 1954 | 74 |  |  | In the engine compartment, on the passenger side, at the bulkhead, is a hall generator with a grey, 2 pin connector. Connect to the yellow/brown wire. | Yellow/brown. |  | OK
Ford | KA | 1996 | ? | 1297 | 37 |  |  | In the middle of the engine compartment at the dash panel under the black cover panel is a black 3 pin connector. The signal is on the yellow/red wire. | Yellow/red. | Note: At this connector the cable colour changes from yellow/red on one side to white/blue at the other side. | OK
Ford | Explorer 4.0l | 1996 | ? | 4011 | 152 | ABS, AT, AC | Only for cars with automatic cruise control | In the engine compartment, at the front passenger side, behind the wheel housing, there is the cruise control unit. At the black, 13 pin connector is the signal at pin 3. | Grey/black. | Signal can be found at Speedometer too. Same cable colour. | OK
Ford | Mondeo (V6) Model 1997 | 1996 |  | 2544 | 125 |  |  | 1. Connector at original Ford OEM-Radio (7000RDS), cable color white green. 2. There is a distributor box above the fuse box. The middle one of 7 connectors (16 pin) carries the signal at a white/blue cable. | white/green or white/blue |  | OK
Ford | Lincoln Navigator | [6 empty] | Behind the speedometer there is a white 16 pin connector. Pin 7 carries the signal. | grey/black |  | OK
Ford | Expedition | 1998 | [5 empty] | Behind the speedometer the grey/black cable (cicuit 679) carries the signal. | grey/black |  | OK
Ford | Galaxy | [5 empty] | also valid for model 99 | Behind the speedometer leftside (look facing the engine), there is a red 28 pin connector. Pin 7 carries the signal. | violet |  | OK
Ford | Puma 1.7 | 1997 |  | 1679 | 92 | ABS, AC | also valid for 1.4 l engine | At the gearbox, there is a 3-pin connector. One pin is +12 V, one is ground, one is the signal. | yellow/brown | mechanical speedometer | OK
Ford | Scorpio 1988 - 1993 | 1988 | 1993 |  |  |  |  | 1988 - 1990: electronic speedometer, yellow/red cable at speedometer carries the signal. 1990-1993: mechanical speedometer. From 1993: electronic speedometer, black/blue cable at speedometer has the signal. |  |  | OK
Ford | Transit before 1995 |  | 1995 |  |  |  | Models before 1995 | Hall generator has to be retro fitted. Ford Part-No. for generator is 07217009, for seal is 06152682 (generator and seal together is 1021992). Install near pinion at rear end of cardan-tunnel, leftside 3cm diameter cover. Connections: brown/black = +12V, brown = ground, yellow = speed pulse. | yellow |  | OK
Ford | Transit from 1995, Petrol | 1995 |  |  |  |  | Models from 1995 | At controler-unit in glove-box there is a big connector. Pin 36 carries the signal. | white/blue |  | OK
Ford | Transit Model 1997 | 1997 |  |  |  |  | Model 1997 | Behind speedometer at pin 6. | white/blue |  | OK
Ford | Mustang Mod. 95 | 1995 |  | 3800 |  | AT |  | Passenger side kick panel. OR: At ECU | grey/black | Analog signal! Does not work with the PS-system. Signal amplifier required. | OK
Ford | Aerostar Mod.91 |  |  |  |  | ABS, AT |  | Passenger side kick panel. | ? |  | OK
Ford | Focus 1.8 DI | 1998 |  | 1753 | 66 | ABS |  | At the gearbox, there are 3 cables: black, brown and yellow/brown. The yellow brown one carries the signal. | yellow/brown | Cable colours may vary. Access to the gear box: remove plastic cover at bottom. | OK
Ford | Windstar | 1995 | 1999 | 2986 | 109 |  |  | Vehicle has mechanical speedometer. A hall generator from VDO-Kienzle has to be retro fitted. |  |  | OK
Ford | Explorer Mod 95 | 1993 | 1995 | 3958 | 121 |  |  | Behind the instrument cluster there are a 16 pin and a 11 pin connedctor. The 11 pin connector carries the signal, cable colour grey/black | grey/black |  | OK
Ford | Cougar 16 V & 24 V | 1998 | [5 empty] | At the gearbox there is a triangular or an oval connector. (V6 engine and automatic transmission have oval connector). OR: At left MacPherson strut tower (spring) there is a rectangular connector. Pin 13 or 11 (Not sure, which one is right,) | white/blue | Preinstalled radio: Radio connector, cable colour white/green | OK
Ford | Focus 2.0 16V | 1998 |  | 1988 | 96 | ABS |  | At ECU behind the glovebox, right hand side. Cable colour white/blue. Colors may vary. | white/blue |  | OK
Ford | Mondeo ST24 | [6 empty] | The speed pulse wire can be found at the radio position. The wire is in a Yellow connector with 3 wires in it. The white/green wire carries the speed pulse signal. | white/green |  | OK
Ford | Explorer 1997 | 1996 | 1998 | 4011 | 152 |  |  | The speed pulse wire comes from the top of the gearbox and splits off to the powertrain control module, the speed control module and also to the instrument cluster. The connector is a 12 way connector and the speed pulse is at pin 12. the colourof the wire is Grey/black. | grey/black |  | OK
Ford | Escort Cosworth | 1992 | 1996 | 1993 | 162 |  |  | The speed pulse for a 1995 N Registration Cosworth is Brown/white at the sender unit on the gearbox. It then goes to the instrunment cluster and also the radio at pin 6. You can also connect to it at the EEC (Electronic Engine Control) Module at the passengers side kick well. The colour of the speed pulse is Brown/red at pin 3. |  |  | OK
Ford | Windstar Mod. 99 | 1999 | 1999 | 2986 | 108 |  |  | At Ford Radio there is a 7 pin connector. Pin 5 or pin 3 carries the signal (it depends on the direction you are counting from) | dark brown |  | OK
General Motors | Truck/Coach | ? | ? | 6364 | 127 | ABS,AC |  | At the rear most part of the gear box, there are two black, 2 pin connectors. The signal is at the pin with a sky blue wire, in the first connector. | Sky-blue. |  | OK
General Motors | Yukon, Tahoe | 1997 | ? | 5700 | 144 | ABS; AT; AC | Only for cars with automatic cruise control | In the engine compartment, at the driver side, at the top of the dash panel is the cruise control unit. Pin 6 (F) of the black 10 pin connector has the signal. | Dark green/white. |  | OK
General Motors | Astro Van | 1995 |  | 4300 |  |  | not valid for every vehicle | Behind the instrument panel, there is the controler. On the back of the controler, there is a 9 pin connector. Pin 9 carries the signal. | bright blue/black |  | OK
General Motors | VAN Doure 2500 | [6 empty] | Behind the speedometer. | bright blue/black |  | OK
General Motors | Corvette Mod.98 | 1997 | [5 empty] | Remove the right front wheel, then remove the left cover. Behind this cover there is a controller (approx. 20cmx15cm). Unscrew the multi pin connector. The red connector carries the signal at pin 55. | green/white | There are several green/white cables. | OK
General Motors | Buick Roadmaster, Caprice, Impala SS | 1996 |  | 5733 | 164 |  |  | Dark green/white cable at the radio connector or at the cruise control module on the left frontwheelwell, pin K. | dark green/white | Valid for Roadmaster, Caprice, Impala SS. | OK
General Motors | Winnebago Mod. 1997 |  |  | 6463 | 129 |  |  | Pin 28 at instrument cluster. | dark green |  | OK
General Motors | Express, G-Van, Savana | 1998 | [5 empty] | 1. Dark green at cruise control module drivers side of engine compartment in a 10 pin connector pin K. 2. At the Powertrain Control Module, (behind centre of dash), Brown wire. |  |  | OK
HDPIC (Mitsubishi) | Galloper 2.5 TD & 3.0 V6 | 1998 |  |  |  | ABS |  | Behind the instrument cluster there is a black and a white connector. The black one carries the signal at second pin from left side (looking facing the engine). | white/blue |  | OK
Honda | Accord EXi 2.0 | 1988 | 1991 | 1932 | 85 | ABS mech. |  | No speed pulse signal! |  |  | NG
Honda | Civic | 1991 | ? | 1396 | 66 |  |  | The speed pulse signal is at the outside pin of a grey, 3 pin connector. This connector is in the engine compartment on the driver side, on the gear box. | Blue/white. |  | OK
Honda | Shuttle | 1995 | 1998 | 2156 | 110 | ABS, AT |  | The speed pulse signal is at the outside pin of a grey, 3 pin connector. This connector is in the engine compartment on the driver side, on the gear box. | Orange. |  | OK
Honda | Prelude | 1992 | 1996 | 1997 | 98 | ABS |  | The speed pulse signal is at the outside pin of a grey, 3 pin connector. This connector is in the engine compartment on the driver side, on the gear box. | Orange. |  | OK
Honda | CRX | 1992 | 1998 | 1590 | 92 | ABS |  | The speed pulse signal is at the outside pin of a grey, 3 pin connector. This connector is in the engine compartment on the driver side, on the gear box. | Yellow/white. |  | OK
Honda | Accord | 1991 | 1996 | 1997 | 96 | ABS |  | The speed pulse signal is at the outside pin of a grey, 3 pin connector. This connector is in the engine compartment on the driver side, on the gear box. | White/blue |  | OK
Honda | Prelude 2.2i VTEC | 1997 | 1999 | 2157 | 136 | ABS, AC |  | The speed pulse signal is at the outside pin of a grey, 3 pin connector. This connector is in the engine compartment on the gearbox. | Blue/white. |  | OK
Honda | CR-V 2.0 | 1997 | 1999 | 1973 | 94 | ABS, AT |  | The speed pulse signal is at the outside pin of a grey, 3 pin connector. This connector is in the engine compartment on the gearbox. | Blue/white. |  | OK
Honda | Legend Model 1992 | [6 empty] | Behind the speedometer there is a 20 pin connector. 3rd pin from left carries the signal. Caution: there are 2 cables with the same colour! | yellow/red |  | OK
Honda | Legend 3.5i V6 | 1996 | 1999 | 3474 | 151 |  |  | 1. There are several connectors in the engine compartment at the passengers side. One of these connectors has a blue/white cable which carries the signal. 2. At the ECM in footwell of driver. Same cable colour. | blue/white |  | OK
Honda | Civic 1.6i Mod.96 |  |  | 1600 |  | AT |  | Passenger side kick panel. | blue/white |  | OK
Honda | Odessy Mod.95 |  |  |  |  | ABS, AT |  | At the ECU in the passenger side footwell. OR: Cruise control computer in the center console. | orange | Be careful when tapping into the speedpulse line on the ECU. There are 2 orange wires on the 16 pin plug. Look for the larger gauge orange wire or the orange wire with the red dots. | OK
Honda | Accord 2.0i ES | 1993 | 1996 | 1997 | 96 |  |  | At the gearbox in the engine compartment there is a 3 pin connector. One cable is +12 V, one is ground and one is the speedpulse with the cable colour white blue. | white/blue |  | OK
Hyundai | Sonata GLS 16V | 1993 | 1996 | 1997 | 102 | ABS |  | In the middle of the engine compartment, behind the engine block at the gearbox, is a black 3 pin connector. The yellow/white cable is the speed pulse signal. | Yellow/white. |  | OK
Hyundai | Coupe FX | 1996 | ? |  |  | ABS |  | In the middle of the engine compartment, behind the engine block, at the gear box is a black 3 pin connector. The signal is on the yellow/white wire. | Yellow/white. |  | OK
Hyundai | Lantra | 1994 | 1998 |  |  |  |  | From 1994: At Speedometer, the yellow/white cable carries the signal. From 1997: The hall generator is in the speedometer. Pin 4 of the right hand side (looking facing the engine) connector at the speedometer carries the signal. | see location |  | OK
Hyundai | Accent GSI | 1997 | [5 empty] | The speed pulse signal can be found at the back of the instrument cluster, at the left of the steering column at a blue 22 pin connector and also at a white 18 pin connector next to the relay box. The colour in all cases is Yellow/white. | yellow/white |  | OK
Infinitiy | J-30 | 1995 |  |  |  | ABS, AT |  | Behind the instrument cluster. OR: Drivers kick panel below fuse box. | yellow/blue |  | OK
Infinity | G-20 | 1995 |  |  |  | ABS, AT |  | Behind instrument cluser. OR: Engine control module in centre console. | yellow/green |  | OK
Infinity | I-30 | 1995 |  |  |  | ABS, AT |  | At cluster. OR: Cruise control module to the right of the steering column. | purple/blue |  | OK
Infinity | Q45 | 1995 |  |  |  | ABS, AT |  | In back of instrument cluster. | yellow/green |  | OK
Iveco | Daily | 1997 | ? | 2800 | 90 | ABS |  | At the driver side door post over the fuse box is a black converter box. The signal is at pin 1 of the white 8 pin connector. The cable has the number 5517. | Orange. | The cable colour can change. Please look for the cable number 5517. | OK
Iveco | 35-10 | 1997 | ? | 2800 | 76 |  |  | Inside the instrument compartment in a 5 Pin white connector, at the central Pin. The cable contained the number n° 5517 and the colour is orange. | Orange. | The cable colour can change. Please look for the cable number 5517. | OK
Jaguar | Sovereign 4.0 | 1994 | 1997 | 3980 | 177 | ABS, AT, AC |  | The signal is at pin 1 of a loose, yellow, 8 pin connector, located in the centre console at the same height as the glove box. | Blue. |  | OK
Jaguar | XJS 4.0 Coupe | 1994 | 1996 | 3980 | 171 | ABS, AT, AC |  | In the centre console, at the front passenger side behind the air distribution duct there is a loose, black, 6 pin connector. The signal is at pin 2. | White/yellow. |  | OK
Jaguar | XJR | 1997 | 1998 | 3996 | 267 |  |  | You can find the signal behind the dashboard at connector FC 25, pin 4 (cable colour: orange/black) or pin 5 (blue/black) or pin 6 (orange/black). It's also possible to find the signal at the radio connector at pin 20, cable colour blue/white. | see location |  | OK
Jaguar | XJ8 | 1997 | 1998 | 3248 | 174 |  |  | At the rear drivers side heel board (under the rear seat) , there is a 14 way connector. The speed pulse is blue/white wire at pin 5. | blue/white |  | OK
Jaguar | Daimler Double Six | 1988 | 1992 | 5307 | 194 |  | also valid for Type Key 300 (without Kat) | 1. Behind the speedometer there is a 7 pin connector, the upper pin, pin 1, carries the signal. Cable colour yellow. 2. At speedometer there is a 48 pin connector, pin 2 carries the signal, cable colour blue (pin1 empty) 3. At the gearbox there is a 2 pin connector. The yellow/black cable carries the signal. | see location | How to remove the speedometer: Turn the instrument 180° to the right, then press down, then turn 20° to the left, then pull out. | OK
Jaguar | XJS-V12 | [6 empty] | You can find the signal at the board computer above the radio. There are two 3 pin connectors. The connector with the yellow cable carries the signal. | yellow |  | OK
Jaguar | XJ12 6.0 | 1994 | 1996 | 5993 | 229 |  |  | There is a GR-controller unit 12 V (GA 006 370-00) at the blackbox below the glovebox-cover. The 20 pin connector carries the signal at pin 6. | blue |  | OK
Jaguar | XK8 | 1996 | 1998 | 3996 | 209 | ABS, AUTO |  | At the rear of the centre console there is a 20 pin yellow connector. The Speed Pulse wire is blue/white at pin 11 | blue/white | Speed Pulse should not to be taken at the radio harness as it will invalidate warranty of the vehicle. | OK
Jaguar | XJ 40 |  | 1995 |  |  |  |  | Remove the cover below the speedometer. There are 2 connectors. The bigger one carries the signal at Pin 2 | blue |  | OK
Jaguar | S-Type 3.0 V6 & 4.0 V8 | 1999 | [5 empty] | Definitely no speedpulse available. Vehicle has a BUS system. Easiest way would be to install a Hall generator from VDO at the cardan shaft. | - |  | OK
KIA | Clarus | 1996 | [5 empty] | Behind the instrument panel, at connector 2A. | green/red |  | OK
KIA | Sportage | [6 empty] | Behind the instrument panel, the blue/black cable carries the signal. OR: Below the radio in the centre console, right hand side, there is a block of approx. 4 distributor connectors. Same cable colour. OR: In the passengers footwell, there is a engine controller (inscription Mototronic) at the 'A' post. The blue/green cable carries the signal. | blue/black or blue/green |  | OK
Lamborghini | Diabolo Roadster | 1996 | ? |  |  | ABS |  | Behind the speedometer is a white, 9 pin connector. Pin 1 has the signal. | Black/red. |  | OK
Lamborghini | Diablo | [5 empty] | valid for all models | Under the dashboard, behind the instrument panel, there is a black box "GFA" (screwed with 3 bolts). To access, you only have to remove the instrument panel. The speedpulse is at the 17 pin connector at pin 17 (input from the sensor), or better at the 13 pin connector at pin 10, black/red wire (output to the speedometer). | black/red | MY 99: If radio connector (ISO) is available please use Pin 1 in chamber 3 | OK
Lancia | Thema 16V LE | 1992 | 1993 | 1995 | 112 |  |  | Behind the instrument panel is a black, 8 pin connector, with the signal at pin 6. | Brown. | There are two different speedometers. One has a black, 8 pin connector, with the signal at pin 6, the other has a brown connector, with the signal at pin 1. | OK
Lancia | Kappa 2.0 | 1995 | 1996 | 1995 | 107 | ABS |  | The black, 20 pin connector with the speed pulse signal at pin 14, is behind the instrument panel. | Yellow/black. | With automatic transmission, there are two different black connectors. The signal is always in the right hand connector (viewing from the seat) at pin 14. | OK
Lancia | Delta | 1991 | 1996 | 1995 | 102 | ABS |  | The black, 8 pin connector with the speed pulse signal at pin 7, is behind the instrument panel at the rear of the speedometer. | Sky-blue. |  | OK
Lancia | Kappa | 1995 | 1998 | 2400 | 129 | ABS |  | The black, longish, 20 pin connector with the speed pulse signal at pin 14 is behind the instrument panel at the rear of the speedometer | Yellow/black. |  | OK
Lancia | Zeta | 1995 | 1996 | 1998 | 108 | ABS |  | The green, 9 pin connector with the speed pulse signal at pin 1 is behind the instrument panel close to the speedometer. | Green. |  | OK
Lancia | Dedra | 1994 | 1996 | 1998 | 66 |  | valid for all models in this series with an electronic speedometer or a trip computer. | In the engine compartment towards the bulkhead, there is a black or grey 3 pin connector at the connection between transmission and speedometer cable. The speed pulse signal can be found at the centre pin. | Sky blue. |  | OK
Lancia | Thema 16V LX | 1991 | 1992 | 1995 | 130 | ABS | All LX models. | The white, 5 pin connector with the speed pulse signal at pin 1, is behind the instrument panel. | Brown. |  | OK
Lancia | Delta HPE 2.0 HF | 1995 | 1996 | 1995 | 137 | ABS |  | The black, 8 pin connector with the speed pulse signal at pin 7, is behind the instrument panel. | Sky blue. |  | OK
Lancia | Delta 1.9 TDS | 1994 | 1996 | 1929 | 66 |  |  | The black, 8 pin connector with the speed pulse signal at pin 7, is behind the instrument panel. | Sky blue. |  | OK
Lancia | Dedra 2.0 turbo ds LE | 1991 | 1993 | 1929 | 66 |  | Only for models with air conditioning. | The white, 6 pin connector with the speed pulse signal at pin 5 is behind the air conditioning control panel. | Sky blue. |  | OK
Lancia | Y 1.4 | 1996 |  | 1370 | 59 |  |  | The white, 20 pin connector with the speed pulse signal at pin 16, is behind the instrument panel. | Sky blue/white. |  | OK
Lancia | Kappa - Model from 1998 | 1998 |  | 1998 | 114 | ABS | valid for all Kappa-Models from 1998 | In the relay compartment on the right of trunk there is 6 pin white connector. Pin 4, cable colour brown/green, carries the signal. | brown/greeen | In the rare case of unavailability of the described connector, pick up the signal from pin16 of the connector at the back of the speedometer. Do NOT take pin 14. Pin 16 has NO wire connected. Add a wire. | OK
Lotus | Elan | [6 empty] | Behind the instrument panel, there is a connector with the inscription B40. The black/yellow cable carries the signal. | black/yellow | The mechanical speedometer produces the signal in the instrument panel. | OK
Lotus | Espirit | [6 empty] | The speed pulse wire is at the rear of the instrument cluster. The colour of the wire is Orange/brown. | orange/brown |  | OK
Lotus | Elise | [6 empty] | The speed pulse wire at the rear of the instrument cluster. The colour of the wire is Orange/grey and is at Pin A5. | orange/grey | LOTUS have confirmed that the speed signal for the Elise is 0.5V HIGH and 0.29V LO, +/- 0.05V. The peak to peak voltage is too low for our system. A signal amplifier is needed. | NG
MAN | MAN semitrailers | [5 empty] | Semitrailer, articulated lorries, but not 2000 sieries | There is a white cable, inscription no. 16500 or 605, at the speedometer. OR: There is a big controler in the fuse box. Down to the right, there is a white cable, no. 16500 or 605. | white | Behind the speedometer there is always a imprinted wiring diagram. The speed signal's voltage is 24V. | OK
MAN | Trucks | [6 empty] | At the tachograph, there is the connector B2. The black/white cable with the inscription ??56?? carries the signal. | black/white | Behind the speedometer there is always a imprinted wiring diagram. The speed signal's voltage is 24V. | OK
Maserati | 3200 GT | 1999 | [5 empty] | ISO-Connector of radio, chamber 3, pin 1. | red/black |  | OK
Mazda | MX-3 | 1994 | 1998 | 1598 | 79 | ABS |  | The engine control unit is located in the centre console, on the transmission tunnel. The signal is at pin 5 of the yellow 22 pin connector. | Violet/red. |  | OK
Mazda | MX-3 | 1991 | 1994 | 1598 | 65 |  |  | The engine control unit is located in the centre console, on the transmission tunnel. The pulse is at pin 7 of the yellow, 26 pin connector. | Black/white. |  | OK
Mazda | 323 | 1991 | 1994 | 1598 | 65 |  |  | A black 12 Pin connector with the signal at pin 1 is located at the instrument panel. Even if there is no cable, the signal is still present. | Green/red. | If there is no cable connected at Pin 1, the speed pulse is present nevertheless. | OK
Mazda | 323 | 1994 | 1997 | 1489 | 65 |  |  | In the driver side kickwell in the distribution box at the door post, there is a green, 26 pin connector. The signal is at pin 2. | Green/red. |  | OK
Mazda | 626 | 1991 | 1997 | 1991 | 85 |  |  | The signal can be found at pin 6 of a white 14 pin connector at the instrument panel, behind the speedometer. | Green/red. |  | OK
Mazda | MX-6 | 1992 | 1997 | 1991 | 85 |  |  | The speed pulse signal is available at pin 6 of a white 14 pin connector at the instrument panel, behind the speedometer. | Green/red. |  | OK
Mazda | Xedos 9 | 1993 | 1998 | 2497 | 123 | ABS, AT, AC |  | The speed pulse signal is located at pin 3 of the green connector at the fuse box in the driver kickwell, at the door post. | Green/red. |  | OK
Mazda | Xedos 6 | 1992 | ? | 1598 | 79 | ABS |  | The white, 12 pin connector has the speed pulse signal at pin 2 and is above the fuse box on the driver side at the door post. | Green/red. |  | OK
Mazda | MX-5 | 1994 | 1997 | 1598 | 66 |  |  | The signal is at pin 3 of a blue, 16 pin connector, under the steering column. | Green/red. |  | OK
Mazda | 323P 2.0 | 1997 | ? | 1998 | 52 | ABS |  | The engine control unit is located in the centre console, on the transmission tunnel. The signal is at pin 4 of the green 16 pin connector. | Green/red. |  | OK
Mazda | MX-5 | 1998 | ? | 1598 | 81 | ABS |  | At the front passenger side,in the foot well, under the foot rest is the engine control unite. The signal located at pin 2 of a green, 16 pin connector. | White/black. |  | OK
Mazda | MPV 3.0i V6 | 1994 |  | 2954 | 109 | ABS, AT | not valid for Diesel-engine | Behind the instrument panel there is 14 pin connector. Pin 1G, cable colour green/red carries the signal. | green/red | 2nd location: At ECM behind passenger footwell. | OK
Mazda | MPV 2.5 TD | 1996 |  | 2499 | 85 |  | not valid for petrol-engine | In the rear of speedometer, a screw (marked: REED SW) has to be connected. | -- |  | OK
Mazda | 626 |  |  |  |  | ABS, AT | valid for 94 and 97 model | Back of instrument cluster. | green/red |  | OK
Mazda | 929 Model 1995 |  |  |  |  | ABS, AT |  | 1. At the cruise control in drivers kick panel. 2. Behind instrument cluster. | green/red | It is not recommended to try dissassembling the instrument cluster. The easiest location is to tap into the sensor wires is at the drivers kick panel. | OK
Mazda | Malinia | 1995 |  |  |  | ABS, AT |  | Behind instrument cluster | green/red |  | OK
Mazda | RX-7 Turbo | 1992 | 1996 | 1307 | 176 | ABS |  | High on drivers kick panel at cruise control brain. | brown |  | OK
Mazda | 626 2.0, Mod. 97 |  |  | 2000 | 92 |  |  | At the rear of the instrument cluster, there are 3 connectors. The white centre one carries the signal. Pull off the connector, look at the contacts: upper row, second pin from left. | green/red |  | OK
Mazda | 323 Mod.99 | 1997 | [5 empty] | At the backside of the instrument cluster, there is a 20 pin connector, Pin 4 carries the signal. | grey/white |  | OK
Mazda | MX-5 16V, 1.6i & 1.9i | 1998 |  |  |  |  | valid for Type NB | At the backside of the instrument cluster, down right hand side, there is a black connector, Pin 4 or 3 carries the signal. | white/black | NEVER take the signal from the engine control unit (ECU) | OK
MCC-Smart | Smart | 1998 |  | 599 | 40 | ABS |  | There is no speedpulse. A hall generator can be installed at the right or left rear wheel. (VDO-Kienzle no. for generator only: 06004.010003). Installation kit to order at: Kienzle Rheinapp GmbH, Alexanderstr. 37-39, 45472 Mühlheim an der Ruhr, Germany, Phone +49 208 495050, FAX +49 208 49505353. | - | At the right or left rear wheel, opposite to the ABS sensor there is a hole. Pull through the threaded pin of the speedpulse sensor. Install the two washers on both ends of the hole. Use a screw-glue (important!), e.g. LOCTITE. The distance between the sensor and the toothed wheel rim must not be more than 0,5 mm. It is important to use a resistor of 1,2 kilo ohms between ground and speed-signal. Install the cable along the ABS cable, along the fuel tank to the battery. At the battery is the entrance to the passenger compartment. | OK
Mercedes | C 280 Mod.94 |  |  | 2800 |  | ABS, AT |  | At the radio connector. | green/white |  | OK
Mercedes | Vito CDI Mod. 3/99 | [6 empty] | The signal comes out of the instrument cluster, Connector 2, Pin 4 carries the signal. Pin 4 is not connected, it has to be connected. |  | Valid for MAGNETI MARELLI instrument clusters. | OK
Mercedes | E200 Compressor | [6 empty] | At ISO-Radio connector | green/black | If the car is prepared for a BECKER Radio, the speed pulse cable is fastened back to the harness. | OK
Mercedes | M Klasse | 1998 | 09/99 |  |  |  | Valid for vehicles produced BEFORE product code MY00. | The M-Class has a CAN-bus. An adaptor is needed. The following parts are required: 1. No.B6 782 25 19, CAN-Adaptor. 2. No.B6 782 25 96, CAN-Adaptor cable. 3. No.B6 782 25 94, Vehicle adaptor cable. | white AND green | The adaptor has to be connected to the 2 cables of the data bus. They are marked with N78. The cable colours are white and green. These cables are located between the driver's and passenger's seats. | ok
Mercedes Benz | 230 E | 1995 | 1997 | 2295 | 110 | ABS, AT, AC |  | Behind the instrument panel on the left side (looking from the seat) is a black connector. The green/white cable carries the signal. It may be available at the ISO radio connector also. | Green/white. | If the car is prepared for a BECKER Radio, the speed pulse cable is fastened back to the harness. | OK
Mercedes Benz | C 220 | 1993 | 1996 | 2199 | 110 | ABS, AT |  | Behind the instrument panel at the speedometer is a black, 20 pin connector. The signal is at pin D 2. It may be available at the ISO radio connector also. | Green/white. | If a radio is pre-installed by manufacturer, all models of this series have the signal at pin 1 of chamber 3 of the ISO connector chamber. If there is another connector (Becker connector) the wire with speed pulse signal is bound back to the ignition branch at the wiring harness. The cable at this location is green/black. | OK
Mercedes Benz | 230 E | 1995 | 1997 | 2295 | 110 | ABS, AT, AC |  | All models of this series have preparation for a radio pre-installed by the manufacturer, with the speed pulse at the radio connector. | grey/black. | If there is preparation for a BECKER Radio, the speed pulse cable is fastened back to the wiring harness. | OK
Mercedes Benz | 220 E | 1991 | 1995 | 2199 | 110 | ABS, AT | Models of this series only have a speed pulse signal if they are equipped with cruise control and/or outdoor temperature display. | The location is in a black, single pin connector at the rear of the speedometer. | Green/yellow. | There are different cable colours at this location green/black, green/yellow or yellow/green. The addition of a hall generator at the speedometer is possible. (Mercedes Benz order number: 0075422917) | NG
Mercedes Benz | C 180 | 1993 | 1997 | 1799 | 90 | ABS |  | In all models of this series the location of the speed pulse is in the front of the wire tray, near the front right hand side door post. It may also be available at the ISO radio connector. | Green/white. | If a radio preparation is pre-installed by manufacturer, all models of this series have the signal at pin 1 of chamber 3 of the ISO-connector. If there is another connector (Becker connector) the wire with speed pulse signal is bound back at the wiring harness to the ignition branch. The cable colour at this location is green/black. | OK
Mercedes Benz | C 220 | 1993 | 1996 | 2199 | 110 | ABS, AT |  | Below the right door post in the front, a connection plate is available. It may also be available at the ISO radio connector. | Green/white. | If a radio preparation is pre-installed by manufacturer, all models of this series have the signal at pin 1 of chamber 3 of the ISO-connector. If there is another connector (Becker connector) the wire with speed pulse signal is bound back at the wiring harness to the ignition branch. The cable colour at this location is green/black. | OK
Mercedes Benz | 320 S | 1991 | 1998 | 3199 | 170 | ABS, AT, AC |  | All models of this series have a radio-preparation pre-installed by the manufacturer with the speed pulse at the radio connector. Location: Driver's footwell at center console. There are 3 connectors. The back one with 6 pins carries the signal. | Green/black. |  | OK
Mercedes Benz | 300E | 1991 | 1995 | 2932 | 132 | ABS, AT, AC | The models of this series only have a speed pulse signal, if they are equipped with cruise control and/or outdoor temperature display. | There is a black, one pin connector with the speed pulse signal at the rear of the speedometer. | Green/yellow. | There are different cable colours at this location green/black, green/yellow or yellow/green. The addition of a hall generator at the speedometer is possible. (Mercedes Benz order number: 0075422917) | OK
Mercedes Benz |  | 1991 | 1995 | 2548 | 118 | ABS,AT | Models of this series only have a speed pulse signal if they are equipped with cruise control and/or outdoor temperature display. | Behind the speedometer is a single pin, black connector. | Green/yellow. | There are different cable colours at this location green/black, green/yellow or yellow/green. The addition of a hall generator at the speedometer is possible. (Mercedes Benz order number: 0075422917) | OK
Mercedes Benz | CLK 200 - CLK 430 | 1999 | [5 empty] | In the passenger's footwell there are 2 green/black cables connected together with a clamp. These cables carry the signal. OR: driver's side, under scuff plate (sill), there are two cables, colour blue-grey (not exactly blue, but more bluegrey). One of them carries the signal. | green/black |  | OK
Mercedes Benz | New S-Class | 1998 | [5 empty] | At ESP module in the engine compartment. See new E-Class, Mod. 99 |  | CAN-BUS! | OK
Mercedes-Benz | 212 D Sprinter | 1995 | ? | 2874 | 90 | ABS | Only valid for vehicles WITH tachograph. | The blue/black cable behind the speedometer carries the signal. | Blue/black. |  | OK
Mercedes-Benz | Roadster SL 320 | 1996 | 1998 | 3199 | 170 | ABS; AT; AC |  | The speed pulse signal is at pin 1 in chamber 3 of the ISO radio connector in the centre console. | Green/black. |  | OK
Mercedes-Benz | 300 S | 1988 | 1991 | 2717 | 136 | AT |  | Behind the speedometer is a black, 8 Pin connector. Use the pin connected to a white wire. | White. |  | OK
Mercedes-Benz | 260 SE | 1988 | 1991 | 2597 | 122 | ABS, AT |  | The speed pulse signal is at pin 2 of a black, 8 pin connector located behind the instrument panel at the rear of the speedometer. | White. |  | OK
Mercedes-Benz | Vito LKW | 1996 | 1999 | 2299 | 58 | ABS |  | There is a black 12 pin connector behind the speedometer. Connector 1, pin 9, blue/black cable, carries the signal. | blue/black | At some vehicles pin 9 is not connected. It has to be connected with a special contact pin. The rectangular signal comes out of the instrument cluster. | OK
Mercedes-Benz | SLK 230 | 1996 | ? | 2295 | 142 | ABS; AT; AC |  | In the centre console, behind the radio is a black, 8 Pin connector. Pin 1 has the signal. | Green/white. | If radio connector (ISO) is available please use Pin 1 in chamber 3. Or: The cable is fixed back at the harness to the radio. | OK
Mercedes-Benz | CLK 230 Kompressor | 1997 | ? | 2295 | 142 | ABS, AT, AC |  | At the radio connector (ISO) use pin 1 in chamber 3. | Green/violet. |  | OK
Mercedes-Benz | 212 D Sprinter | 1996 | ? | 2874 | 90 | ABS | Only valid for vehicles WITHOUT tachograph. | There is a black 9 pin connector behind the speedometer. The blue/black cable carries the signal. | blue/black. | At some vehicles, pin 9 is not connected. It has to be connected with a special contact pin. The rectangular signal comes out of the combi-instrument-case. | OK
Mercedes-Benz | V-Class | 1996 | 1999 | 2299 | 72 | ABS |  | At the combi-instrument, the signal is at connector 1, pin 2. | green/white or grey/red | Also valid for type key no. 309 and 308 (2295cc and 2792cc) | OK
Mercedes-Benz | Actros | [6 empty] | You can find the PSM-unit in the fusebox. It's the 4th controller-unit from the top. The left 18 pin connector (X1) at pin 8 carries the signal. | ? | If no PSM-unit exists, it can be retro fitted. | OK
Mercedes-Benz | MB 814 LKW | [6 empty] | All models are equiped with VDO-Kienzle tachograph. At these tachographs, there are type designations: 1311-37=mechanical tachograph, 1311-27=mechanical tachograph with speedpulse signal at exit C pin 3, 1314=electronic tachograph with speedpulse signal at pin C3, 1318=electronic tachograph with speedpulse at pin B4 | -- |  | OK
Mercedes-Benz | MB 814 Mod. 1996 | 1996 | [5 empty] | There is a speedometer with tachograph without any connector. A cable with 4 cores goes into the speedometer. It comes out of a metallic hose. | white |  | OK
Mercedes-Benz | A 140 - A 170 | 1997 |  |  |  |  | valid for all A-Klasse | Standard equiped with GAL at radio connector. Chamber A, pin 1 carries the signal. | ? |  | OK
Mercedes-Benz | G 300 D | 1996 | 1997 | 2996 | 130 |  | valid for Diesel & Petrol engines | In the engine compartment, passenger's side, below the big cover, at splash wall, you can find the ABS-controler. Pin 5 carries the signal. | grey/green |  | OK
Mercedes-Benz | G 300 | 1990 | [5 empty] | In the driver's footwell, above the lever for the bonnet, there is a 3 pin connector with the cable colours black, brown and grey/green. The grey/green cable carries the signal. | grey/green |  | OK
Mercedes-Benz | G 500 | 1993 |  | 4966 | 404 |  |  | At the speedometer there are 3 cables: green/yellow, black/blue and brown. The green/yellow one carries the signal. | green/yellow |  | OK
Mercedes-Benz | S 420 | 1993 | 1998 | 4196 | 205 |  |  | At the ISO radio connector. | black/yellow/red dots |  | OK
Mercedes-Benz | SL 600 | 1993 | 1995 | 5987 | 290 |  |  | At the back of the instrument cluster there are 2 round and 2 angular connectors. The left, round one (no.1) carries the signal at pin 9. | green/black | If radio connector (ISO) is available (Models from 1994) please use Pin 1 in chamber 3 | OK
Mercedes-Benz | M-Class | 09/1999 |  |  |  |  | Valid for models with modified ESP-module. | Remove cover of fusebox. Remove the 5 torx screws of ESP-module cover. Remove cover. Pin 1 of the flat 30 pin connector carries the signal. | ? | Model-code starting MY00 | OK
Mercedes-Benz | G-Class | [5 empty] | Valid for models with display of exterior temperature | Vehicles with display of exterior temperature: Rear of speedometer, lower part, there is a green/white cable carrying the signal | green/white |  | OK
Mercedes-Benz | V-Class & Vito | 1996 | ? |  |  |  | valid for all models | At the rear of the instrument cluster: 1. latest version (1999) has a "magneti marelli" instrument cluster: White connector no. 2, pin 4 carries the signal. OR: 2. Older version: Connector no. 1, pin 9 carries the signal. |  | This signal is an outcoming signal (out of the instrument cluster): maybe there is no plug connection (pin is free), then you will have to insert a contact. | OK
Mercedes-Benz | E240 (E200 - 430, Mod.99) | 1999 |  | 2398 | 125 | ABS, AC |  | In the engine compartment, left hand side, near the windscreen, there is a black box (with airconditioning sticker on it). Remove the cover. At the ESP- Module (or ASR-Module), there are 2 big connectors and 1 small one. The left one carries the signal at pin 1. | green/white | The signal can be found too, in the passenger's footwell (left hand drive vehicle): green/white cable (in harness with green double-cable) behind toeboard. OR: 2 lone green/black cables, soldered together at their ends, behind vertical cover of passenger's footwell, right hand side. | OK
Mercedes-Benz | C, E, CLK Mod.99 | 1999 | [5 empty] | The speed pulse can be found on the small connector of the ETS black box (usual position in the engine compartment) at pin n°3 wire colour Black/Green, the signal can be found also inside the car in the loom plastic compartment under the passenger carpet, wire Black/Green diam. 1mm. | black/green |  | OK
Mitsubishi | Space Gear | 1995 | 1996 | 2351 | 97 |  |  | Under the glove box is the engine control unit. The first grey, 22 pin connector has the speed pulse signal at pin 16. | Yellow/red. | Caution: There are two cables with the same colour, refer to the pin number. | OK
Mitsubishi | L300 | 1995 | ? | 2477 | 51 |  | Only petrol engined cars, diesel cars have no speed pulse!. | The speed pulse is behind the speedometer at a single pin connector. | Blue. |  | NG
Mitsubishi | Eclipson | 1995 | 1996 | 1997 | 107 |  |  | At the driver side, in the kickwell, at the fuse box is a black, 16 pin diagnostic connector. The speed pulse signal is at pin 14. | Yellow/white. |  | OK
Mitsubishi | Pajero V6-3000 | 1995 | 1996 | 2972 | 133 | ABS |  | At the driver side, in the kickwell, at the fuse box is a black, 16 pin diagnostic connector. The speed pulse signal is at pin 14. | Yellow/white. |  | OK
Mitsubishi | Galant | 1996 | 1996 | 1999 | 110 | ABS |  | On the front passenger side, at the left hand side of the glove box is a white, 22 pin connector. Pin 3 is the speed pulse signal. | Yellow/white. | Export model: Same connector, pin 2, cable colour yellow/red carries the signal. (info from Belgium, 08.Nov.1997) | OK
Mitsubishi | Space Runner | 1996 | 1996 | 1834 | 90 | AT |  | On the front passenger side, at the left hand side of the glove box are two white, 8 pin connectors. One of them has the speed pulse signal at pin 1. | Yellow/white. |  | OK
Mitsubishi | Space Wagon | 1996 | 1996 | 1997 | 98 | AT |  | On the front passenger side, at the left hand side of the glove box are two white, 8 pin connectors. One of them has the speed pulse signal at pin 1. | Yellow/white. |  | OK
Mitsubishi | Carisma | 1996 | 1999 | 1597 | 66 | ABS |  | At the left hand side of the glove box is a white/grey, 18 pin connector. Pin 11 is the speed pulse signal. | Orange. |  | OK
Mitsubishi | Lancer | 1995 | 1996 | 1298 | 55 | AT |  | At the left hand side of the glove box is a white, 13 pin connector. Pin 12 is the speed pulse signal. | Yellow. |  | OK
Mitsubishi | Colt | 1995 | 1996 | 1298 | 55 | AT |  | At the left hand side of the glove box is a white, 13 pin connector. Pin 12 is the speed pulse signal. | Yellow. |  | OK
Mitsubishi | Sigma 3.0 V6 | 1991 | 1996 | 2972 | 151 | ABS, AT, AC |  | In the driver side kickwell, at the fuse box is a white, 11 pin diagnostic connector. The speed pulse signal is at pin 10. | Yellow/white. |  | OK
Mitsubishi | Lancer GLXi | 1992 | 1996 | 1597 | 83 |  |  | At the left hand side of the glove box is a black, 16 pin connector. Pin14 is the speed pulse signal. | Yellow/white. |  | OK
Mitsubishi | SPACE WAGON | 1998 |  | 2351 | 110 |  |  | At driver's side there is a fuse box left above. There is a 10 pin connector with 3 white/blue cables. The cable in the right above corner carries the signal. ( a little bit behind the other cables) | white/blue |  | OK
Mitsubishi | Galant Model 97&98 | 1997 | 1998 |  |  |  | valid for GDI-engine | Behind the instrument panel there is a 17 pin connector. Pin 5 (pin25 according to wiring diagram) carries the signal. | white/blue | Other locations: at radio, same cable colour. Centre console, at diagnostic connector, same cable colour. | OK
Mitsubishi | 3000GT | 1992 | 1995 | 2972 | 210 | ABS |  | Behind instrument cluster. Or behind Radio in the centre console (ECM). | yellow/white | The SRS light lit up after the instrument cluster was reinstalled, so it is recommended tapping onto the speed pulse line behind the radio. The SRS light will light up if the instrument cluster is removed with the key on. If any other warning lights appear cycle the ignition on and off about 20 times to reset. | OK
Mitsubishi | Diamonte | 1995 |  |  |  | ABS, AT |  | Behind lower dash panel high in the drivers kick panel. OR: Instrument cluster | yellow/white |  | OK
Mitsubishi | Eclipse 2000 | 1995 | 1996 | 1997 | 107 | ABS, AT |  | Behind the instrument cluster. Or: ECU behind the radio. | yellow/white | The easiest place to tap onto both the speedpulse is behind the instrument cluster. It is important to make sure that the key is not in the on position when removing the instrument cluster. | OK
Mitsubishi | Expo | 1995 |  |  |  | ABS, AT |  | Above left of fusebox. OR: Instrument cluster | yellow/white |  | OK
Mitsubishi | Galant Mod.95 |  |  |  |  | ABS, AT |  | Behind the factory speaker in the dash on the driver's side. OR: engine control module in the center console. | yellow/wite |  | OK
Mitsubishi | Shogun | [6 empty] | The speed pulse wire is located at the back of the instrument panel at a 2 pin plug. The wire colour is Blue. | blue |  | OK
Mitsubishi | L200 | 1999 | [5 empty] | At the diagnostic connector, under the steering wheel column, cable colour yellow/white. | yellow/white |  | OK
Neoplan | Cityliner | [6 empty] | There is a VDO-Kienzle Speedometer. Connector B, pin 7 or connector C pin 3 carries the signal. | black/red | There is mostly a description below the speedometer. | OK
Nissan | Maxima QX | 1995 | 1997 | 1995 | 103 | ABS |  | All models of this series have the speed pulse signal at pin 15 of a 20 pin connector located in the centre console on driver side. | Pink/blue. |  | OK
Nissan | Sunny | 1993 | 1995 | 1597 | 66 |  |  | In this series, the speed pulse is in a white, 20 pin connector, located behind the speedometer. The location in the connector depends on the instruments fitted - (with tachometer pin 8, without tachometer pin 6). | Yellow/green. |  | OK
Nissan | Primera | 1992 | 1996 | 1597 | 66 | ABS |  | The speed pulse is located within an 18 pin connector in the centre console, at the height of the glove box, on the passenger side. | Yellow/green. |  | OK
Nissan | Maxima | 1992 | 1995 | 2960 | 125 | ABS,AC |  | In all models of this series the signal can be picked up at the central plug behind the fuse box. The plug position can vary with model. Pay attention to the cable colour. | Light blue. |  | OK
Nissan | Serena | 1993 | 1995 | 1998 | 93 | ABS |  | At the kickwell on the front passenger side close to the door post, at pin 2 of a 14 pin connector to the engine air-conditioning control unit. | Yellow/green. |  | OK
Nissan | Prarie | 1992 | 1995 | 2389 | 98 |  |  | The speed pulse in this series is behind the speedometer at pin 3 of a 10 pin connector. The signal is present at this point, even when no cable is attached. | Yellow/red. |  | OK
Nissan | Patrol | 1988 | 1998 | 2826 | 85 |  |  | In the engine compartment, at the passenger side there is an 8 pin connector close to the engine block (depends on engine specification). | Light blue. | You can find the location in all engine types, at a cable harness with some connectors, near the engine block. | OK
Nissan | Terrano 2,7 D | 1990 | 1996 | 2664 | 73 |  |  | The central connector is located at the fuse box behind the dashboard, in the driver side kickwell. The location can vary within this connector. | White/blue. |  | OK
Nissan | Terrano II | 1993 | 1996 | 2389 | 91 |  |  | The signal can be found at the engine control unit, within the centre console, close to the gear lever. Even with different engine specifications, the position stays the same. For diesel engines the signal is at pin 11, for petrol at pin 32. | Yellow/black. | For diesel engines the cable colour is white/blue. | OK
Nissan | 200 SX | 1994 | ? | 1998 | 147 | ABS |  | All models of this series have the signal at the central connector behind the fuse box. The location within the connector can vary. | Yellow/green. |  | OK
Nissan | Almera 16V SLX 1.6 | 1995 | 1998 | 1597 | 66 | ABS |  | A white 20 pin connector is located in the centre console, at the front passenger side above the transmission tunnel. The speed pulse is at pin 18. | Violet/red. |  | OK
Nissan | Trade 3.0 Transporter | 1995 | ? |  |  |  |  | Depending on the engine specification, the signal is either at the 12 pin connector to the instrument panel or in the front passenger side kickwell, behind the windscreen washer reservoir. | Red/blue. |  | OK
Nissan | LKW L60.095 | 1991 | ? |  |  |  | Only for MAN speedometers. | The signal is available behind the speedometer at pin 8 of the second connector from the left hand side (viewed from above). | White. | This cable colour can vary, because this is no standard wiring harness. | OK
Nissan | Patrol Diesel | 1988 | 1998 | 2826 | 85 | ABS |  | The signal is at pin 3 of a white 12 pin connector behind the speedometer. | Light blue. |  | OK
Nissan | Primera SRI | 1996 | ? | 1998 | 96 | ABS |  | In the centre console, next to the engine control unit are two white connectors. The 16 pin connector has the signal at pin 2. | Yellow/green. |  | OK
Nissan | Terrano II Turbo Diesel Mod.1997 | 1996 | ? | 2664 | 92 | ABS | The same location as Terrano II. | The signal can be found at the engine control unit, within the centre console, close to the gear lever. Even with different engine specifications, the position stays the same. For diesel engines the signal is at pin 11, for petrol engines at pin 32. | Yellow/black. | For diesel engines the cable colour is white/blue. | OK
Nissan | Patrol GR Diesel | 1988 | 1998 | 2826 | 85 |  |  | Behind the speedometer there is a white 10 pin connector, right hand side, the very outside pin, cable colour grey. OR: at the gearbox, cable colour grey | grey |  | OK
Nissan | 300 ZX | 1990 | 1995 | 2960 |  |  |  | On the back of instrument cluster, cable colour yellow/green. OR, different info: Behind the speedometer, yellow/red cable at a 12 pin connector. | yellow/green or yellow/red |  | OK
Nissan | PATHFINDER 3.3 V6 | 1998 |  | 3275 | 110 |  |  | Between centre console and steering wheel there is a connector (M32). In the connector's lower row of cables, the 2nd cable from right carries the signal. OR: On back of instrument cluster. | white/blue |  | OK
Nissan | Quest | 1994 | [5 empty] | High in the passenger kick panel at ECU. The lower dash panel must be removed. OR: behind instrument cluster (black 12pin) | green/yellow | It is easier to tap into the wires behind the instrument cluster. Be careful when pulling out the cluster because there is a cable for the gear indicator hooked to it. | OK
Nissan | Altima GXE | 1995 | [5 empty] | Behind instrument cluster. | yellow/green |  | OK
Nissan | Sentra | 1995 | [5 empty] | Behind instrument cluster. | purple/red |  | OK
Nissan | Terrano II, R20 2.7 Tdi | 1996 |  | 2664 | 92 |  | not valid for automatic transmission | There is no digital speedpulse signal available. A hall generator from VDO-Kienzle has to be retro fitted. Part No. X39397106191. |  |  | OK
Nissan | Terrano II, R20 2.7 Tdi | 1996 |  | 2664 | 92 |  | not valid for manual transmission | The white/blue cable of the main harness between instrument cluster and ECM carries the signal. Pin 26 at ECM. | white/blue | This is the only location to find the rectangular shape of signal. | OK
Nissan | Micra | 1998 |  |  |  |  | valid for gasoline and petrol engines | At the rear of the instrument cluster there is a 28 pin connector. Pin 16 carries the signal. | yellow/blue |  | OK
Nissan | Maxima QX 3.0 V6 | 1997 |  | 2988 | 142 |  |  | At the rear of the speedometer there are 3 different white connectors. The smaller one carries the signal at the pink cable with blue dots. | pink with blue dots |  | OK
Opel | Astra Caravan | 1991 | 1993 | 1598 | 55 |  | Cars with 2 .0 Litre petrol engines, prior to 1994, have no speed pulse. | The speed pulse signal is at the engine control unit connector, in the passenger front kickwell, under the glove box, at the left hand door post. | Blue/red. | If a radio connector is available please use the blue/red wire. The cable colour of all models from this manufacturer is blue/red. A second location is at the connector board under the engine control unit. Pay attention to the cable colour. For cars without speed pulse, order part from BOSCH (VDO): X39.397/106/130. | OK
Opel | Vectra A | 1991 | 1994 | 1796 | 66 | ABS |  | The speed pulse signal is at the engine control unit connector, in the passenger front kickwell, under the glove box, at the left hand door post. | Blue/red. | If a radio connector is available please use the blue/red wire. The cable colour of all models from this manufacturer is blue/red. A second location is at the connector board under the engine control unit. Pay attention to the cable colour. | OK
Opel | Omega B | 1994 | 1997 | 1998 | 100 | ABS |  | The speed pulse signal is at pin 6 of a black, 64 pin connector in the kickwell on the driver side, at the right door post. | Blue / red. | If a radio connector is available please use the blue/red wire. The cable colour of all models from this manufacturer is always blue/red. For old Omega models a hall generator can be obtained. Order number is: 36250-1236270. | OK
Opel | Astra | 1991 | 1996 | 1389 | 44 |  | Cars with 2.0 Litre petrol engines, prior to 1994, have no speed pulse. | The speed pulse signal is at the engine control unit connector, in the passenger front kickwell, under the glove box, at the left hand door post. | Blue/red. | If a radio connector is available please use the blue/red wire. The cable colour of all models from this manufacturer is blue/red. A second location is at the connector board under the engine control unit. Pay attention to the cable colour. For cars without speed pulse Order part from BOSCH (VDO): X39.397/106/130. | OK
Opel | Corsa | 1993 | 1997 | 1195 | 33 |  |  | The speed pulse signal is at the engine control unit connector in the front passenger kickwell, at the left door post under the glove box. | Blue/red. | If a radio connector is available use the blue/red wire. The cable colour of all models from this manufacturer is blue/red. A second location is at the connector board under the engine control unit. Pay attention to the cable colour. | OK
Opel | Vectra | 1991 | 1994 | 1798 | 66 | ABS,AT |  | The speed pulse signal is at the engine control unit connector in the front passenger kickwell, at the left door post under the glove box. | Blue/red. | If a radio connector is available use the blue/red wire. The cable colour of all models from this manufacturer is blue/red. A second location is at the connector board under the engine control unit. Pay attention to the cable colour. | OK
Opel | Corsa | 1993 | 1997 | 1600 | 78 | ABS |  | The speed pulse signal is at the engine control unit connector in the passenger side kickwell by the door post, under the glove box. | Blue/red. | If a radio connector is available use the blue/red wire. The cable colour of all models from this manufacturer is blue/red. A second location is at the connector board under the engine control unit. Pay attention to the cable colour. | OK
Opel | Tigra | 1994 | 1998 | 1598 | 78 | ABS |  | The speed pulse signal is at engine control unit connector in the kickwell at the door post, under the glove box. | Blue/red. | If a radio connector is available use the blue/red wire. The cable colour of all models from this manufacturer is blue/red. A second location is at the connector board under the engine control unit. Pay attention to the cable colour. | OK
Opel | Vectra | 1995 | 1998 | 1799 | 85 | ABS |  | The speed pulse signal is at pin 29 of a blue, 43 pin connector in the driver kickwell at the door post. | Blue/red. | If a radio connector is available use the blue/red wire. The cable colour of all models from this manufacturer is blue/red. | OK
Opel | Combo 1.4i | 1993 | ? | 1389 | 44 |  |  | The speed pulse signal is at the engine control unit connector, under the glove box at the door post. The pin position can vary. Pay attention to the cable colour. | Blue/red. | If a radio connector is available use the blue/red wire. The cable colour of all models from this manufacturer is blue/red. A second location is at the connector board under the engine control unit. Pay attention to the cable colour. | OK
Opel | Astra - G 1.6 16V | 1998 | ? | 1598 | 74 | ABS |  | At the driver side behind the speedometer is a 36 pin connector. Pin 10 has the signal. | Blue/red | If a radio connector is available use the blue/red wire. The cable colour of all models from this manufacturer is blue/red. A second location is at the connector board under the engine control unit. Pay attention to the cable colour. | OK
Opel | Monterey | 1998 |  | 3494 | 158 |  |  | Area of "A"-post, driver's side. | bright green/white | Caution: There are several green/white cables in this area. | OK
Opel | Kadett manual transmission | [6 empty] | No speed pulse available. A hall generator has to be retro fitted. Part no. 1236262. |  | For all "old" Opel models there are hall generators to retrofit at VDO. Please ask for part no. at VDO. Information about year of manufacturing, type and kind of gearbox are required. | no
Opel | old models | [6 empty] | For all "old" Opel models there are hall generators for retro fitting from VDO. Please ask for part no. at VDO. Information about year of manufacturing, type and kind of gearbox are required. |  | If radio connector (ISO) is available please use Pin 1 in chamber 3 | no
Opel | FRONTERA 2.2 Dti | 1998 |  | 2171 | 85 |  |  | Behind the speedometer, cable colour black/violet. OR: At the gear box, at the hall generator, cable colour brown/yellow. | black/violet OR brown/yellow |  | OK
Opel | FRONTERA 2.2 16V | 1998 |  | 2198 | 100 | ABS |  | ISO radio connector, chamber 3 pin 1. | blue/yellow |  | OK
Opel | Vectra (B) Caravan Dti | 1999 |  | 1994 | 74 | ABS, AC | also valid for Opel ASTRA and ZAFIRA | ISO radio connector, chamber 3 pin 1. | blue/red | all vehicles have a preinstalled radio connector | OK
Opel | Sintra | 1999 | [5 empty] | Vehicles with preinstalled radio: blue/red cable at the radio connector. Other vehicles: remove the radio blanking plate, there you can find the harness with the blue/red cable. | blue/red |  | OK
Opel | Monterey Diesel | [6 empty] | The speed pulse wire comes from pin 16 of the Diesel control unit under the bonnet to the instrument cluster. The wire is White/black at pin 7 of connector C2. | white/black |  | OK
Peugeot | 405 SRI X4 | 1992 | 1994 | 1998 | 89 |  |  | No speed pulse signal! |  |  | ng
Peugeot | 806 STDT | 1995 | 1998 | 1905 | 92 |  |  | No speed pulse signal! |  |  | ng
Peugeot | 106 Green | 1991 | 1994 | 1124 | 44 |  |  | No speed pulse signal! |  |  | ng
Peugeot | 306 TD | 1993 | 1997 | 1905 | 66 |  |  | No speed pulse signal! |  |  | ng
Peugeot | Partner 1.8D | 1996 | 1998 | 1769 | 43,5 |  |  | Behind the instrument panel at the speedometer is a blue, 7 pin connector. Pin 2 has the signal. | Green. | The number on the cable is 465. | OK
Peugeot | BOXER D | 1996 | ? | 1905 | 51 |  |  | No speed pulse signal! A Speed Sensor unit is available from France Peugeot part No: 616035 allow at least 3 days for delivery. |  |  | ng
Peugeot | 106 EQUINOXE | 1993 | 1996 | 1124 | 44 |  |  | In the engine compartment at the left hand side of the engine is an electronic box. The signal is at pin 19 of the black, 57 pin connector. | Green. |  | OK
Peugeot | 406 ST | 1995 | 1998 | 1761 | 81 |  |  | In the engine compartment at the left hand side of the engine is an electronic box. The signal is at pin 19 of the black, 57 pin connector. | Red. |  | OK
Peugeot | 605 Sri | 1990 | 1994 | 1998 | 89 |  |  | 1. Some vehicles are equipped with a signal: Passenger side below glove box, there is a small black plastic box with a rubber protected 9 pin connector. The purple cable , no. 131F carries the signal. 2. If there is no speed pulse signal available, a hall generator has to be retro fitted. Peugeot part no. 616024, normally used for taxis. |  | Sometimes there is a cable present but there is no speed pulse signal. | ng
Peugeot | 306 | 1993 | 1996 | 1587 | 65 |  |  | In the engine compartment is an electronic box near the battery. The signal is at pin 8 of a black, 35 pin connector. The cable number is 1360. | Green. | The cable colour can change, therefore it is safer to look at the location in the connector, than for the colour. | OK
Peugeot | 806 | 1994 | 1998 | 1998 | 89 | ABS | Only for petrol engines. | In the engine compartment, on the right hand side, between the wheel housing and the radiator grille there is a black 35 pin connector for the engine control unit. The signal is at pin 27. | White. | The cable colour can change. Therefore it is safer to look at the location in the connector than for the colour. | OK
Peugeot | Expert | 1996 | ? |  |  |  | Only for cars with petrol engine. | At the instrument panel, behind the speedometer, is a blue connector. Pin 2 has the signal. | Green. | The number on the cable is 465. | OK
Peugeot | 306 Turbo D | 1997 | 1999 | 1905 | 66 |  |  | At rear of the speedometer is yellow 26 pin connector. Pin 2 carries the signal. | grey |  | OK
Peugeot | 806 | 1997 | [5 empty] | At a BOSCH-ECM, the signal can be at pin9. The cable colour can vary. | green |  | OK
Peugeot | 309 | [6 empty] | At the gear box in the engine compartment there is the speedometer cable and normally a speed pulse generator with three wires on it. The speed pulse is at position 3. If the car is not equipped with this generator you can order it a PEUGEOT dealer, the part number is 616024. | ? |  | OK
Peugeot | 806 | [6 empty] | Vehicles WITHOUT Bosch ECU: At the gearbox there is a 3 pin connector. On cable is +12V, one is ground, an the other one is the speedpulse. To find the connector, you have to remove the bottom cover of the gearbox. Loosen about 10 screws. |  | You can lay the cable very easily under the floor of the driver's seat. | OK
Peugeot | 406 Coupé | 1997 | [5 empty] | There are 2 connectors behind the speedometer. The yellow oe has 26 pin. The grey cable of this connector carries the signal. This cable is marked with the no. 465. | grey |  | OK
Peugeot | 306 Turbo D | [6 empty] | The speed pulse is behind the instrument cluster at a Yellow 32 pin connector. Pin 2 has a Grey wire (465) which carries the speed pulse signal. | grey |  | OK
Peugeot | 406 1.8 LX | [6 empty] | The wire goes directly from the gearbox sender unit to the instrument cluster. The colour of the wire is unclear but it has the number 1622 written on it. It can also be found at the rear of the clutch housing (only accessible from underneath the car) at the speed sensor. There is a white 3 pin plug with Red, Green and yellow wires to it. The signal is at the Yellow wire. | 1622 or yellow |  | OK
Peugeot | 406 D | [6 empty] | In the engine compartment at the left side of the engine is an electronic box. The signal is at pin 9 of the black, 57 pin connector. The colour of the signal wire is yellow. | yellow |  | OK
Pontiac | Parisienne | 1986 | ? | 4903 | 127 | AT, AC |  | In the passenger kickwell, at the "A" post, is a black, 14 pin connector. Connect to the brown wire. | Brown. | Note: there is more than one brown cable at the connector. | OK
Pontiac | Trans Sport 3.1i |  |  | 3100 |  |  |  | Behind the steering wheel column, there is the cruise control. There are 4 cables in a connector. They are 2 x grey, red, & pink with white stripes. The red cable carries the signal. | red |  | OK
Pontiac | Trans Sport 2.3i |  |  | 2300 |  |  |  | Above to the right of footwell there is the ECM-module. The connector C2 carries the signal at pin B8. | green |  | OK
Porsche | 928 GT | 1989 | 1991 | 4957 | 243 | ABS,AC |  | In the front passenger side kickwell there is a fuse board below the footrest panel. This board contains the brown distribution connector O. The speed pulse signal is at pin 1. | Blue/red. |  | OK
Porsche | 928 | 1991 | 1995 | 5700 | 257 | ABS, AT |  | In the front passenger side kickwell there is a fuse board below the footrest panel. This board contains the yellow distribution connector P. The speed pulse signal is at pin 5. | Brown / red. |  | OK
Porsche | Carrera II | 1991 | 1998 | 4245 | 200 | ABS |  | In this series the location of the speed pulse is behind the speedometer at pin 4, of a black, 8 pin connector. | Green. | The speedometer can easily be drawn out from the dashboard. | OK
Porsche | Boxster | 1996 | ? | 2480 | 150 | ABS; AC; AT |  | On the driver side of the boot, at the firewall is a blue, 21 pin connector. Pin 1 has the speed pulse signal. | Black/white. | Alternative: In the front boot, at ABS-controler unit, Pin 23, cable colour brown/white | OK
Porsche | 928 | 1986 | 1989 | 4898 | 235 |  |  | 1. Cruisecontrol unit, pin 11, cable colour brown/red. You can find the cruise control unit in the central console, front side. 2. There is a 14 pin connector T19 next to the central-electric unit. Pin 4, cable colour brown/red. | brown/red |  | OK
Porsche | 996 | 1997 |  | 3387 | 221 |  |  | Behind the instrument cluster, at 2nd connector, Pin 16. | white/brown | PS-System only works at the position above described. How to disassemble: Left of Speedometer, there is a small microphone grid. Remove the screw behind. Right of speedometer, pull away to the front the warning flasher switch (it moves very hard). Loosen the screw behind. Pull the instrument cluster upwards and away. | OK
Porsche | 944 Turbo | [5 empty] | also valid for right hand drive cars | At the handbrake, below the carpet, there is the main harness. The signal is at the blue/red cable. OR: At speedometer, blue/red cable. | blue/red | It's very difficult to remove the speedometer. | OK
Porsche | 911 Carrera 4 | 1998 |  | 3387 | 221 |  |  | Radio connector, pink/grey cable, 0,5mm diameter, OR: Instrument cluster, same cable colour | pink/grey |  | OK
Proton | 416 GLXi | 1995 | ? | 1597 | 83 | AT |  | On the right hand side of the glove box is a white, 22 pin distribution connector. The speed pulse is at pin 14. | Yellow/white. |  | OK
Renault | Laguna RT 2.0 | 1994 | 1998 | 1998 | 83 | ABS |  | In the kickwell, on the driver side, above the steering column there is a grey, 3 pin connector. The speed pulse signal is at the middle pin. | Brown or yellow. | The cable colour can change. It is safer to look at the position in the connector than for the colour. The order number from Renault for a speedometer cable with hall generator is: 7700410338. | OK
Renault | R 19 | 1991 | 1994 | 1721 | 54 |  |  | No speed pulse signal! |  | Renault’s order number for a speedometer cable with hall generator is: 7700840722 and 7700842634. | NG
Renault | Clio | 1994 | 1995 | 1794 | 80 | ABS |  | In the kickwell, on the driver side, at the left side of the steering column there is a colourless, 3 pin connector. The location of the signal is at the middle pin. | Beige/blue | The cable colour can change. Therefore it is safer to look at the location in the connector than for the colour. | OK
Renault | Laguna | 1994 | 1996 | 1998 | 83 | ABS |  | In the kickwell, on the driver side, at the left side of the steering column there is a colourless, 3 pin connector. The location of the signal is at the middle pin. | Brown or yellow. | The cable colour can change. It is safer to look at the position in the connector than for the colour. The order number from Renault for a speedometer cable with hall generator is: 7700410338. | OK
Renault | MEGANE RT 1.4L | 1996 | 1999 | 1390 | 55 |  |  | In the engine compartment there is an electronic box on the right hand side of the engine. There is a black, 35 pin connector and the signal is at pin 3. | Grey/red. |  | OK
Renault | Safrane 2.0i | 1995 | 1996 | 1995 | 77 |  |  | On the side of the steering column is a grey, 3 pin connector. The speed pulse is on the middle pin. | Yellow. | Renault’s order number for a speedometer cable with hall generator is: 7700842723 and 7700845259. | OK
Renault | R19 RN 1.9D | 1994 | 1995 | 1870 | 47 |  |  | No speed pulse signal! |  | Renault’s order number for a speedometer cable with hall generator is: 7700840722 and 7700842634. | ng
Renault | EXPRESS (Rapid) D65 | 1996 | 1997 | 1870 | 40 |  |  | No speed pulse signal! |  |  | ng
Renault | ESPACE D | 1993 | 1996 | 2053 | 65 |  |  | No speed pulse signal! |  | Renault’s order number for a speedometer cable with hall generator is: 6025171365. | ng
Renault | CLIO RN 1.2 | 1994 | 1995 | 1171 | 40 |  |  | Under the steering column is a white, 3 pin connector. The signal is at the centre pin. | Yellow. |  | OK
Renault | TWINGO | 1996 | 1998 | 1239 | 40 |  |  | In the engine compartment on the left hand side of the air filter is a white, 3 pin connector. The signal is at the centre pin. | Green. |  | ok
Renault | CLIO RN 1.9D | 1991 | 1994 | 1870 | 47 |  |  | No speed pulse signal! |  | There is a cable present but there is no speed pulse signal. | ng
Renault | TRAFIC T1100D | 1995 | 1994 | 2068 | 43 |  |  | No speed pulse signal! |  |  | ng
Renault | Express 1.2 RL | 1995 | ? | 1239 | 40 |  |  | No speed pulse signal! |  | There is a cable present but there is no speed pulse signal. | ng
Renault | SAFRANE 2.2 DT | 1996 | ? | 2188 | 83 |  |  | The speed pulse signal is available at pin 17 of a blue/black connector at the instrument panel, behind the speedometer. | Brown. | Renault’s order number for a speedometer cable with hall generator is: 7700842723 and 7700845259. | OK
Renault | SAFRANE 2.5 RXT | 1996 | ? | 2500 |  |  |  | Use pin 1 in chamber A of the radio connector (ISO). | White. | Renault’s order number for a speedometer cable with hall generator is: 7700842723 and 7700845259. | OK
Renault | Safrane | 1993 | 1996 | 2165 | 101 | ABS |  | Above the steering column there is a grey, 3 pin connector. The speed pulse signal is at the centre pin. | Yellow. | The cable colour can change. Therefore it is safer to look at the location in the connector than for the colour. Renault’s order number for a speedometer cable with hall generator is: 7700842723 and 7700845259. | OK
Renault | Espace | 1993 | 1995 | 2849 | 110 | ABS | Cars with diesel engines have no speed pulse generator. | In the engine compartment, on the left hand side, between the wheel housing and the headlight, there is a rectangular, black box containing the engine control unit. The signal is at pin 3 of the black, 35 pin connector. | Brown/blue. | The cable colour can change. Therefore it is safer to look at the location in the connector than for the colour. Renault’s order number for a speedometer cable with hall generator is: 6025171365. | OK
Renault | R 19 | 1992 | 1997 | 1794 | 65 |  |  | Under the steering column, at the mechanical speedometer cable is a white, 3 pin connector. The signal is at the centre pin. | Violet/grey. |  | OK
Renault | Master D | 1998 | [5 empty] | There is a grey connector at the instrument cluster. Pin 1 carries the signal. | green |  | OK
Renault | Magnum | [5 empty] | This info is valid for ALL Magnun-Models. | Directly at the gearbox there is a hall generator with three wires. One is ground, one is the power supply and one is the speed pulse, which goes directly to the tachograph behind the steering wheel. OR: Tachograph Connector C3 or B7, cable no. 59 |  | The speedpulse is also available behind the steering wheel at the tachograph. But it is sealed at this place for security reasons. | OK
Renault | Megane Model 1997 | [6 empty] | Behind the instrument cluster there is a black 10 pin connector. Pin 1 carries the signal. | grey | To remove the Intrument cluster, please remove the srews below the loudspeaker left- and rightside. | OK
Renault | J66 | [6 empty] | Behind the central display on dashboard, there is a brown/black connector. Pin 26 carries the signal. | orange/green | Remove the upper part of dashboard. For that you have to remove both speaker's grilles. Under each grille, there is one screw. Unscrew them. The connector is behind the display. Caution: Cable colours can change. | OK
Renault | R 19 | 1990 | 1996 |  |  |  | For cars WITHOUT SP-signal and with manual transmission, petrol or diesel engine. | A speedometer shaft with hall generator can be retro fitted. There are 2 different types of shafts, which can be used depending of the model and the year of manufacture of the car. The Renault references are 77 00 840 722 and 77 00 842 634. |  | All vehicles can be retro fitted. | OK
Renault | R 21 | 1986 | 1995 |  |  |  | For cars WITHOUT SP-signal and with manual transmission, petrol or diesel engine. | A speedometer shaft with hall generator can be retro fitted. There is only one RENAULT reference, 77 00 776 956. This piece corresponds to a hall generator to interconnect between the speedometer and the shaft. |  | All vehicles can be retro fitted. | OK
Renault | Laguna | 1994 | ? |  |  |  | For cars WITHOUT SP-signal and with manual transmission, petrol or diesel engine. | A speedometer shaft with hall generator can be retro fitted. The Renault reference is 77 00 410 338. |  | All vehicles can be retro fitted. | OK
Renault | Safrane | 1993 |  |  |  |  | For cars WITHOUT SP-signal and with manual transmission, petrol or diesel engine. | A speedometer shaft with hall generator can be retro fitted. There are 2 different types of shafts, which can be used depending of the model and the year of manufacture of the car. The Renault references are 77 00 842 723 and 77 00 845 259. |  | All vehicles can be retro fitted. | OK
Renault | Super 5 | [5 empty] | For cars WITHOUT SP-signal and with manual transmission, petrol or diesel engine. | A speedometer shaft with hall generator can be retro fitted. There are 3 different references which constitute a speedometer shaft with a hall generator: 77 01 349 326 for the cable part from the gear box, 77 01 349 327 for the shaft part from the speedometer, 77 00 754 249 for the hall generator to interconnect on the shaft. |  | All vehicles can be retro fitted. | OK
Renault | Megane Cabriolet | 1997 | [5 empty] | In the engine compartment, left side (facing the engine), there is a black box with an electric arrow. Here you can find several connectors (black, white, grey, brown). The black connector carries the signal at pin 4. | grey |  | OK
Renault | Clio II | 1998 |  | 1390 | 55 | ABS |  | Remove steering wheel column cover, seals of doors, "A" post covers and dashboard. At the backside of the instrument cluster, there is a black 10 pin connector. Pin 8 carries the signal. | purple |  | OK
Renault | all Trucks | [5 empty] | Valid for all trucks, except buses. | Behind the speedometer, cable No. 59 carries the signal. | none | In some cases the signal becomes too weak, when an additional system is connected to it. You will need to use a signal amplifier. Please test if all systems work well. | OK
RENAULT | Kangoo | 1998 |  |  |  |  | valid for petrol engine | Behind the instrument cluster. Connector N, pin 8 carries the signal. | salmon/black |  | OK
Renault | Espace Mod 99 | 1999 | [5 empty] | In the engine compartment, driver's side, between headlight and MacPherson strut tower there is a black plastic box. There are 2 connectors, the lower one has 4 chambers. The signal is in chamber B (black) at pin 5. Cable colour is orange/blue or orange/black. OR: Passenger's footwell, in fusebox there is a small black box. Pull it out. There you can find a big blue 26 pin connector. Pin 17 carries the signal. Same cable colour. | or/blue or or/black | 2nd location is the signal for the radio | OK
Renault | Megane Coupe 1.9 Dti | 1999 |  | 1870 | 72 |  |  | There is a 69 pin connector at the ECU in the engine compartment. The signal is at pin 43. | grey |  | OK
Renault | Laguna 1.9 Dti | 1998 |  | 1870 | 72 |  |  | At the rear of the instrument cluster, there is a grey/black (or blue/white) connector, Pin 14 (A2) carries the signal. | brown/white |  | OK
Renault | Scenic Mod.2000 | 1999 | [5 empty] | At the rear of the instrument cluster, there is a crystal connector, Pin 23 carries the signal. OR: Under the front right headlight, there is the ABS unit, Pin 22 carries the signal. (This cable goes directly to the speedometer.) | grey |  | OK
Rolls Royce | Silver Seraph | [6 empty] | At the rear of the instrument cluster, there is a white connector. The red/yellow cable carries the signal. | red/yellow |  | OK
Rover | 216 & 416 | 1990 | 1994 | 1590 | 82 | ABS | Only for 1.6 Litre engines. | The speed pulse signal is behind the instrument panel, at the speedometer, at pin 2 of a white, 8 pin connector. | Yellow/red. | This location for the Rover series 200 & 400 is only for cars with 1.6 Litre engines. | OK
Rover | 600 | 1993 | 1996 | 1997 | 96 | ABS, AT |  | The speed pulse signal is at pin 6 of a white, 12 pin connector behind the instrument panel, at the speedometer. | Orange. |  | OK
Rover | 800 | 1991 | 1994 | 2500 | 87 | ABS |  | The speed pulse signal is at pin 20 of a white 20 pin connector. The connector is on the right hand side of the fuse box in the driver kickwell. | Black/red. |  | OK
Rover | Discovery | 1991 | 1998 | 2496 | 83 | ABS |  | Below the steering column is a red 22 pin junction connector. The signal is at pin 2. | Yellow/Pink. | The location of the speed pulse signal in the connector can change. The cable colour remains the same. | OK
Rover | Range Rover | 1994 | 1999 | 3947 | 140 | ABS, AT, AC |  | On the right hand side of the instrument panel there is a black 20 pin connector. The speed pulse signal is at pin 2 of the bottom connector row. | Yellow. | Also valid for model 4600 HSE | OK
Rover | 600 | 1993 | 1996 | 0 | 0 |  | Only for 1.8, 2.0, & 2.3 Litre petrol engines. | The speed pulse signal is at pin 6 of a white, 12 pin connector, behind the instrument panel, at the speedometer. | Blue/white. |  | OK
Rover | 416 Si | 1998 | ? | 1589 | 82 | ABS, AC |  | At the driver side under the instrumenten panale is a grey, 22 pin connector. Pin 2 has the signal | Orange. |  | OK
Rover | Freelander | 1998 | ? | 1796 | 88 | ABS |  | At the driverside, over the fuse box is grey, 26 pin connector. Pin 6 has the signal. | White/orange |  | OK
Rover | Discovery | 1998 | ? | 2496 | 100 | ABS |  | Under the steering-wheel-cover there are several plugs in a row. The upper green plug (C0229), pin 5, has the signal. | pink/green | Also valid for V8 engine | OK
Rover | Defender TD5 | 1998 | ? | 2495 | 90 | ABS |  | There is a grey 14-pin connector (C1048) behind the instrument panel. Pin 10 has the signal. | black/red |  | OK
Rover | MGF | 1996 | 1998 | 1796 | 88 |  |  | Near the fusebox, there are 2 big connectors (No. 22812). One is between instrument-harness and main-harness. The yellow/green cable at this connector carries the signal. | yellow/green |  | OK
Rover | 200 series | [5 empty] | For cars without speedometer shaft. | Behind the speedometer there is a grey 16 pin connector. Pin 1 carries the signal. | orange/white | Example given is for model 1997 | OK
Rover | 75 2.0 CDT | 1999 |  | 1950 | 85 | ABS, AC | valid for all 75 models | Remove 2 screws above instrument cluster. Remove cover (clipsed 3 times). Remove another screw. Pull out instrument cluster. There is a 12 pin connector at the right backside. Pin 6 carries the signal. | white/grey |  | OK
Rover | MGF | 1999 |  | 1796 | 88 | ABS | valid from model '99 | There is no signal available. It is not allowed to take it from the ABS sensor. A hall generator from VDO has to be installed at the speedometer cable, in the engine compartment. | - |  | NG
Rover | Range Rover 4.0 SE Mod. 98 | 1994 | 1999 | 3947 | 140 |  |  | Below passenger seat (remove cover around seat at fusebox) there is the main control unit called BECM. 16 pin connector, pin 16 (location is corner of connector) | yellow |  | OK
Rover | Discovery | 1999 | [5 empty] | The speed pulse signal can be found at the S.L.A.B.S (Self Leveling ABS) unit and also at the instrument cluster. The colour of the wire is Pink/green. Pin 16 @ instrument panel. Also can be found at the Tuner/amplifier on pin 20. | pink/green |  | OK
Saab | 9000 | 1991 | 1997 | 1985 | 110 | ABS |  | The speed pulse signal is at the black wire of a 2 pin black connector, located in the middle of the engine compartment, between the engine block and the bulkhead, at the wire from the gear box to the main wiring harness. | Black. |  | OK
Saab | 900 | 1993 | ? | 2495 | 125 | ABS, AT |  | The speed pulse signal is in the wiring harness behind the connector for the anti-lock control unit. The control unit is on the left hand side of the windscreen washer reservoir. | Orange/white. |  | OK
Saab | 95 | [6 empty] | At passengers footwell there is a grey 43 pin connector. Pin 16 carries the signal. OR: It can be a 58 pin connector too. Same cable colour but other pin no. | violet |  | OK
Saab | all models 1997 | 1997 | [5 empty] | All Saab vehicles are standard equiped with GAL at the radio. No ISO connector, but Sony-connector. |  |  | OK
Saab | 9-3 | 1998 | [5 empty] | In the driver's footwell , left under the steering wheel, you can find 5 connectors. The fourth one from bottom has 33 pins. Pin 6 carries the signal. | ? | Don't try to take the signal from the cruise control because the signal is too weak. | OK
Saturn | SL-1 |  |  |  |  | ABS, AT |  | Behind instrument cluster. To get to the cluster wires the top of the dash must be removed. There are two screws holding it down and the rest is just popped into place. | green |  | OK
Seat | Alhambra 1.9 | 1996 | ? | 1986 | 90 |  |  | Behind the instrument panel, at the speedometer is a red, 28 pin connector. The speed pulse signal is at pin 7. | Purple. | Pin number 7 is always the same but the cable colour can change. | OK
Seat | Cordoba 1.6 5V | 1993 | 1999 | 1598 | 55 | ABS |  | Behind the instrument panel, at the speedometer is a white, 28 pin connector. The speed pulse is at pin 7. | Purple. | Pin number 7 is always the same but the cable colour can change. | OK
Seat | Ibiza GLX 1.6i | 1993 | 1996 |  |  |  |  | The speed pulse signal is at the middle pin of a 3 pin connector, located in the engine compartment, on the right hand side, on the gear box. | Blue/white. |  | NG
Seat | IBIZA 1.9 TDi GT | 1997 | 1999 | 1896 | 81 |  |  | At the gearbox tere are 3 cables: White/Brown, Black and White/Blue. The signal is in the White/blue cable. | white/blue |  | OK
Seat | Toledo Diesel 1.9 TDI | 1999 |  | 1896 | 81 |  |  | Radio connector, Chamber 3, pin 1. | blue/white |  | OK
Seat | Inca | 1996 | [5 empty] | At the gearbox there is a connector with 3 cables: ground, +12 V and speedpulse signal with the colour white/blue. | white/blue |  | OK
Skoda | Octavia | [6 empty] | 1. At the Speedpulse generator, there is a 3 pin connector, T3j. Pin 2 (T3j/2) carries the signal, cable colour white/blue, 0.5mm diameter. (T3j/1 is +12V, colour black/white, T3j/3 is ground, colour brown). Location of generator is probably at the gearbox. 2. In the left side of harness-channel, there is a black 10 pin connector, T10f. Pin 10 (T10f/10) carries the signal, cable colour is white/blue. At the opposite side of the connector there is a green cable, 0.35mm diameter. | white/blue |  | OK
Ssang Yong/Daewoo | Musso | 1996 | 1998 | 2874 | 73 | ABS |  | Behind the instrument panel, at the speedometer is a black, 16 pin connector, with the signal at pin 4. | Yellow/white. |  | OK
Ssang Yong | Korando 602E | 1997 | 1998 | 2874 | 72 | ABS |  | Behind the instrument panel is a black 16 pin connector. Pin 1 has the signal. | Yellow/white. | Attention: At the instrument panel there are more cables with this colour but only one at this connector. | OK
Subaru | Legacy GX 4WD | 1994 | 1996 | 2212 | 94 | ABS |  | The engine control unit is located in the front passenger side kickwell under the footrest panel. The speed pulse signal is at pin 1 of the central, yellow, 16 pin connector. | Green/black. | If an ISO radio connector is fitted please use pin 1 in chamber 3. | OK
Subaru | Impreza 2.0 GL | 1995 | 1998 | 1994 | 85 | ABS |  | The engine control unit is located in the front passenger side kickwell under the footrest panel. The speed pulse signal can be found at the central yellow 16 pin connector at pin 1. | Green/black. |  | OK
Subaru | Legacy | 1997 | 1998 |  |  |  |  | At the ECM, in passenger's footwell , below the foot rest, there is a separate 14 pin connector. The black/green cable carries the signal. | green/black |  | OK
Subaru | Impreza Model 97-98 | 1997 | 1998 |  |  |  |  | At ECM, Connector B135, Pin 3 carries the signal. OR: At Speedometer, connector 110, Pin a2 carries the signal. | green/black |  | OK
Subaru | Legacy | 1998 |  | 2457 | 115 |  |  | Behind the instrument cluster there is a blue connector. There is a twin cable with black and white cores. The black cable carries the signal. | black |  | OK
Subaru | Legacy Outback | [6 empty] | At the rear of the instrument cluster there are 3 connectors. The green/black cable of the left connector carries the signal. | green/black |  | OK
Suzuki | Baleno Wagon GLX | 1995 | 1997 | 1590 | 72 | ABS |  | On the left hand side behind the glove box at the engine control unit there are three grey connectors. The signal is at pin 1 of the uppermost grey 12 pin connector. | Violet. |  | OK
Suzuki | Vitara 16V | 1996 | ? | 1589 | 71 | AT,ABS |  | At the driver side door post there are two control units. The rearmost unit is the engine control unit. The yellow, 22 pin connector has the signal at pin 7. | Yellow. |  | OK
Suzuki | Swift 1.0 GL | 1996 | ? | 993 | 39 |  |  | In the driver side kick well there is an engine control unit. The signal is at the grey 22 pin connector at pin 10 for automatic transmission and at pin 1 for manual transmission. | Violet or pink. | For automatic transmission the cable colour is violet, for manual transmission the colour is pink | OK
Suzuki | VITARA 2.0 - 16V | 1997 |  | 1995 | 97 |  | valid for cabriolet too | Low down, in the driver's side there is a controller unit with 4 connectors. Connector B carries the signal at pin 4. | yellow/silver |  | OK
Suzuki | Jimny | 1998 |  | 1298 | 59 |  |  | The speed pulse can be found at the instrument panel or an easier location is at the center console near the handbrake. The wiring harness near this location carries the speed signal from the gearbox to the instrument panel. The colour of the wire is Yellow/Green at both locations. | yellow/green |  | OK
Toyota | Celica 2.0 GTI | 1990 | 1994 | 1998 | 115 | ABS |  | Within the centre console close to the gear lever three connectors are stacked together. The white 19 pin connector in the middle has the signal at pin 10. | Blue. |  | OK
Toyota | Previa | 1994 | ? | 2438 | 97 | ABS,AT,AC |  | Under the driver's seat the dark grey connector to the engine control unit has the signal at pin 9. | Violet/white. |  | OK
Toyota | Camry V6GX | 1991 | 1996 | 2959 | 138 | ABS,AT,AC |  | The signal can be found at the engine control unit behind the glove box in the dark grey 22 pin connector at either pin 8 or pin 9 or at pin 11 of the dark grey 26 pin connector. The connector and pin number depends on engine specification. | Violet/yellow. |  | OK
Toyota | Lexus LS 400 | 1992 | 1995 | 3969 | 194 | ABS,AT,AC |  | At the cruise control unit, behind the glove box, the signal is located at pin 20 of the green 26 pin connector. | Violet/white. |  | OK
Toyota | Corolla | 1992 | 1997 | 1332 | 55 |  |  | Within the centre console the engine control unit is mounted on the transmission tunnel. Depending on the engine control unit fitted, the signal is located at pin 11 or pin 13 of the dark grey 16 pin connector. | Violet/white. |  | OK
Toyota | Lexus GS 300 | 1993 | 1997 | 2997 | 161 | ABS,AT,AC |  | The engine control unit is located in the front passenger kickwell under the footrest panel. The speed pulse signal is at pin 2 of the dark grey 40 pin connector. | Violet/white. |  | OK
Toyota | Land Cruiser Station | 1992 | 1995 | 4146 | 118 | ABS,AT,AC | Only for petrol engines. | The engine control unit is located behind the dashboard cover, between the glove box and the left door post in all models. The signal is available at pin 8 of the grey 22 pin connector. | Brown/red. |  | OK
Toyota | 4 Runner | 1992 | 1996 | 2982 | 92 |  | Only for diesel engines. | In the engine compartment on the bumper (passenger side), there is a black 8 pin connector. The signal is at pin 2. | Green/red. |  | OK
Toyota | Celica | 1991 | 1996 | 1762 | 85 | ABS |  | Within the centre console close to the gear lever, three connectors are located one upon the other. The white 19 pin connector in the middle has the signal at pin 10. | Blue. |  | OK
Toyota | Supra | 1993 | 1996 | 2997 | 243 | ABS,AT,AC |  | On the front passenger side in the kickwell, under the footrest panel, is an orange 38 pin connector, with the signal at pin 2. | Blue/red. |  | OK
Toyota | Carina | 1991 | 1995 | 1998 | 98 | ABS,AT |  | Below the glove box, and behind the black cover there is a brown 20 pin connector which has the signal at pin 8. | Green or red. | The cable colour in this series can vary - green, red or white/blue. | OK
Toyota | RAV 4 | 1994 | 1995 | 1998 | 95 |  |  | The signal is located at pin 9 of a dark grey 22 pin connector to the engine control unit, which is mounted within the centre console on the transmission tunnel. | Violet/white. |  | OK
Toyota | Land Cruiser Station | 1995 | 1998 | 4146 | 118 | ABS,AT,AC | Only for diesel engines. | The engine control unit is located behind the dashboard cover between the glove box and the left door post in all models. The signal is available at pin 8 of the grey 22 pin connector. | Brown/orange. |  | OK
Toyota | Land Cruiser Station | 1995 | 1998 | 4146 | 118 | ABS,AT,AC | Only for petrol engines. | The engine control unit is located behind the dashboard cover between the glove box and the left door post in all models. The signal is available at pin 8 of the grey 22 pin connector. | Blue/white. |  | OK
Toyota | Paseo | 1996 | 1999 | 1497 | 66 | ABS |  | Behind the glove box is an engine control unit with a grey, 16 pin connector. The signal is at pin 13. | Yellow. |  | OK
Toyota | Land Cruiser | 1996 | ? |  |  |  | There are different locations for different engine types. | For all engine types the location for the engine control unit is behind the glove box. The cable colour is always the same. For engine type 5VZ-FE, the signal is at pin 12 of a 28 pin connector. For engine type 3RZ-FE, the signal is at pin 8 of a 22 pin connector. For engine type 1KZ-TE, the signal is at pin 9 of a 22 pin connector. | Violet/white. |  | OK
Toyota | Picnic | 1997 | ? | 1998 | 94 | ABS, AT |  | Behind the glove box at the engine control unit is a white 22 pin connector. Pin 9 has the signal. | Violet. | Attention: At this connector are two cables with the same colour. | OK
Toyota | Avensis 1.6 | 1998 | ? | 1597 | 81 | ABS, AT |  | At the front passanger side, behind the glove box is the engine control unit. At pin 9 of the white, 22 pin connector is the signal. | Green |  | OK
Toyota | Landcruiser | 1998 | [5 empty] | There is a 22pin connector behind the glovebox. Pin14 carries the signal. | green/red with blue circle |  | OK
Toyota | T-100 | 1995 |  |  |  | AT |  | Behind the instrument cluster. OR: ECU located in the passenger kick panel. | green |  | OK
Toyota | Celica | 1995 |  |  |  | AT |  | Behind the instrument cluster. | grey |  | OK
Toyota | 4-Runner | 1995 |  |  |  | AT |  | Behind the instrument cluster. | green/blue |  | OK
Toyota | Previa | 1990 |  | 2438 | 97 | AT |  | Behind the instrument cluster. | purple/white | It is not to recommended to disconnect the connector behind the instrument panel while the battery is still connected. This causes the airbag light to come on. | OK
Toyota | Landcruiser | 1994 |  |  |  | ABS, AT |  | Behind the instrument panel. | red/green |  | OK
Toyota | Camry LE | 1994 |  |  |  | AT |  | Behind the instrument cluster. | purple/white |  | OK
Toyota | LEXUS ES-300 Mod.95 |  |  |  |  | ABS, AT |  | Behind the instrument cluster. OR: Cruise control computer high in the dash on the passenger side. | violet/white |  | OK
Toyota | LEXUS SC-400 Mod.94 |  |  |  |  | ABS, AT |  | Behind the instrument cluster. OR: Passenger side kick panel. | pink |  | OK
Toyota | RAV4 Mod.96 |  |  | 2000 |  | ABS |  | At the ECU in the center console. | violet/white |  | OK
Toyota | Lexus IS 200 | 1999 |  | 1998 |  |  |  | On the right hand side of the engine compartment, at the front, next to the fuse box there is an injection computer. It has 4 big white connectors. The 28 pin connector carries the signal at Pin 28. Pin 28 is at the bottom of the right side. | white/blue stripe |  | OK
Toyota | HiAce | 1996 |  | 2694 | 105 |  |  | There is no speedpulse signal. A hall generator from VDO has to be installed at the speedometer cable. | - |  | No
Toyota | LAND CRUISER HDJ 80 | 1995 | 1998 |  |  |  |  | Behind the speedometer there is a grey connector. The black/red cable carries the signal. | black/red | Turbo Diesel | OK
Toyota | Land Cruiser HDJ 100 | 1998 | [5 empty] | Behind the glovebox there are 4 different connectors. A 12 pin, 16 pin, 28 pin and a 22 pin connector. The 22 pin connector carries the signal at pin 9. | purple with blue rings |  | OK
Toyota | Corolla 1.4 | 1997 |  | 1332 | 63 |  |  | In the engine compartment there is a hall generator in the speedometer cable. There are 3 cables, one is ground, one is +12V, & one is the signal. OR: behind the instrument cluster there are 4 connectors. The blue, 13 pin connector (C11) carries the signal: With the nose of connector up, the 8th pin from left carries the signal, cable colour is white/blue. OR: ECU behind centre console, there are 2 grey connector ledges. The dark grey 16 pin connector carries the signal at pin 13, cable colour is violet/white. | see description |  | OK
Toyota | Landcruiser 4.2 Turbo Diesel | 1997 |  |  |  |  | valid for right hand drive vehicles | The speed pulse is at the Emission Control module on the passenger side (right hand drive vehicle!) behind the speaker. It has a 26 and 16 pin connector. In the 16 way connector at pin 13 there is a Black/orange wire which carries the speed pulse. | black/orange |  | OK
Toyota | Landcruiser Amazon | [6 empty] | The speed Pulse is below the steering column at a Silver control module. The signal is at the black 22 way connector at pin 4, the colour is red with blue rings. | red with blue rings |  | OK
Toyota | Landcruiser Amazon 1999 | 1999 | [5 empty] | The speed pulse is at the ECU at the 22 pin grey connector, Cable colour violet. OR: Behind glovebox at a white connector pin7 or 8 carries the signal the colour wire is green/red. |  |  | OK
Toyota | Lexus IS 200 | 1999 |  | 1998 |  |  |  | Behind the instrument panel there are two connectors, with 14 pins and 22 pins. In the 22 pin connector the speed pulse at pin 13. OR: In the passenger side kickwell, at the left hand door post under the glove box: Here there are 4 different grey connectors with 14 pins. The speedpulse is at pin 9 of the smaller grey connector. The colour of the cable is white/blue | - |  | OK
Volvo | Turbo 460 | 1991 | 1993 | 1721 | 88 |  |  | No speed pulse signal! |  |  | NG
Volvo | 960 | 1994 | 1996 | 2922 | 150 | ABS, AT, AC |  | The engine control unit is located in the kickwell, on the driver side, under the steering wheel panel, on the side to the driver door. The signal is at pin 12 of the white, 38 pin connector. | Green/orange. |  | OK
Volvo | 850 2.0-10V | 1993 | 1997 | 1984 | 93 | ABS,AC,AT |  | There are two locations: 1. on the driver side, in the kickwell at the left of the steering column, there are three, coloured distribution connectors. The signal is at pin 38 of the red, 49 pin connector. 2. On the left of the steering column there are two, coloured distribution boxes with 18 pin connectors. The signal is at pin 7 of the yellow distribution box. | Yellow/black. |  | OK
Volvo | 940 | 1991 | 1996 | 2383 | 90 | ABS,AC |  | Behind the instrument panel, directly at the speedometer, there is a bright, brass coloured, U-shaped connector with the signal. It is possible that a cable is connected here. | Orange/green or grey/orange. |  | OK
Volvo | 850 2,5L | 1993 | 1994 | 2435 | 103 | ABS,AT,AC |  | There are two locations: 1. on the driver side, in the kickwell at the left of the steering column, there are three, coloured distribution connectors. The signal is at pin 38 of the red, 49 pin connector. 2. On the left of the steering column there are two, coloured distribution boxes with 18 pin connectors. The signal is at pin 7 of the yellow distribution box. | Yellow/black. |  | OK
Volvo | V 40 1.8i-16V | 1996 | 1999 | 1731 | 85 | ABS |  | In the centre console, behind the girder is a white 26 pin connector. The signal is at pin 3. | Yellow/red. |  | OK
Volvo | S 90 | 1996 | 1998 | 2922 | 132 | ABS, AT, AC |  | There is a blue 13 pin connector adjacent to the steering column in the kick well. Pin 5 has the signal. | Green/orange. |  | OK
Volvo | V 70 | 1996 | 1999 | 2435 | 106 | ABS, AC |  | There is a yellow distribution box with five connectors adjacent to the steering column. The signal is at pin 3 of the middle, yellow, 18 pin connector. | Yellow/black. | Attention: There is more than one yellow/black cable. Please look at the connection place. | OK
Volvo | 440 | 1989 | 1991 | 1721 | 75 |  |  | Behind the instrument cluster there is an 18 pin connector c21Bl. Pin 9 carries the signal, it should be rectangular. This pin is not connected. (The 18 Pin-connector c20Y, carries the signal too at pin 6, cable colour yellow/brown, but this signal is sinusoidal.) |  |  | OK
Volvo | FH12 LKW | [6 empty] | Behind the speedometer there are several connectors, marked with A, B,etc. Pin 6 at connector C carries a Kienzle-like signal. The connector is maybe not connected. |  | The Volvo-specific signal is at connector B, pin 7. | OK
Volvo | 940 | [6 empty] | 2 pin connector at the instrument cluster | purple/white or green/orange | The instrument cluster is very easy to access. With the use of a flat blade screw driver in the access holes of the trim ring the spring tab can be pushed in and the trim panel will come out. | OK
Volvo | 850GLT |  |  | 2400 |  | ABS, AT |  | Under the dash to the left of the steering column. | yellow/black |  | OK
Volvo | S80 | 1999 |  | 2435 | 103 | ABS, AC |  | Remove cover between pedals and dashboard. On the left hand side, under the steering column, there is a relay box. Pull it towards you and then down. There is a big 88 pin connector. Loosen the hexagonal bolt. Pull out the connector. It is divided in 4 sectors. The speed pulse is in the connector D at pin nº 10. There is no wire connected, please insert a contact pin with a wire. | -- | This car is equipped with a BUS system, but the engineers left us the chance to get the speed pulse...(originally the intention was for taxis). | OK
Volvo | V40 | 1999 | [5 empty] | Behind the instrument cluster there is a connector in the instrument cluster. 2 harnesses unite into 1 harness. The blue/red cable carries the signal. | blue/red | To remove the instrument cluster loosen the steering wheel column. | OK
Volvo | V70 Mod. 1998 | [6 empty] | Yellow/black cable at radio connector. | yellow/black |  | OK
VW | Passat 5V Turbo | 1996 | ? | 1781 | 110 | ABS |  | The speed pulse signal is at pin 1 in chamber 3 of the ISO radio connector in the centre console. | White/blue. |  | OK
VW | Golf Syncro Diesel | 1997 | 1998 | 1896 | 81 | ABS |  | The connection place is on or behind the fuse box, the colour of the connector can vary. If there is no distribution of the signal, there is a wire within a blue connector above the fuse box. Some models of this series 1 HXOhave a connection at the left of the steering column. The location is at the blue distribution connector. | Blue/white. | If radio connector (ISO) is available please use pin 1 in chamber 3. The cable colour of all models from this manufacturer is blue/white. If there is no signal, look behind the speedometer for a white cable. | OK
VW | Golf Cabriolet | 1997 | ? | 1781 | 66 | ABS |  | The connection place is on or behind the fuse box, the colour of the connector can vary. If there is no distribution of the signal, there is a wire within a blue connector above the fuse box. Some models of this series 1 HXO have a connection at the left of the steering column. The location is at the blue distribution connector. | Blue/white. | If radio connector (ISO) is available please use pin 1 in chamber 3. The cable colour of all models from this manufacturer is blue/white. If there is no signal, look behind the speedometer for a white cable. | OK
VW | Wohnmobil | 1997 | ? | 2461 | 75 |  |  | The connection place is on or behind the fuse box, the colour of the connector can vary. If there is no distribution of the signal, there is a wire within a blue connector above the fuse box. | Blue/white. | If radio connector (ISO) is available please use pin 1 in chamber 3. The cable colour of all models from this manufacturer is blue/white. | OK
VW | Golf | 1992 | 1997 | 1896 | 66 |  |  | The connection place is on or behind the fuse box, the colour of the connector (G1/11) can vary. If there is no distribution of the signal, there is a wire within a blue connector above the fuse box. Some models of this series 1 HXO have a connection at the left of the steering column. The location is at the blue distribution connector. | Blue/white. | If radio connector (ISO) is available please use pin 1 in chamber 3. The cable colour of all models from this manufacturer is always blue/white. If there is no signal, please look behind the speedometer for a white cable. | OK
VW | Golf CL | 1992 | 1997 | 1598 | 55 |  |  | The connection place is on or behind the fuse box, the colour of the connector (G1/11) can vary. If there is no distribution of the signal, there is a wire within a blue connector above the fuse box. Some models of this series 1 HXO have a connection at the left of the steering column. The location is at the blue distribution connector. | Blue/white. | If radio connector (ISO) is available please use pin 1 in chamber 3. The cable colour of all models from this manufacturer is always blue/white. If there is no signal, please look behind the speedometer for a white cable. | OK
VW | Golf Variant | 1992 | 1996 | 1896 | 47 |  |  | The connection place is on or behind the fuse box, the colour of the connector (G1/11) can vary. If there is no distribution of the signal, there is a wire within a blue connector above the fuse box. Some models of this series 1 HXO have a connection at the left of the steering column. The location is at the blue distribution connector. | Blue/white. | If radio connector (ISO) is available please use pin 1 in chamber 3. The cable colour of all models from this manufacturer is blue/white. If there is no signal, look behind the speedometer for a white cable. | OK
VW | Golf Variant | 1992 | 1996 | 1781 | 55 | ABS |  | The connection place is on or behind the fuse box, the colour of the connector (G1/11) can vary. If there is no distribution of the signal, there is a wire within a blue connector above the fuse box. Some models of this series 1 HXO have a connection at the left of the steering column. The location is at the blue distribution connector. | Blue/white. | If radio connector (ISO) is available please use pin 1 in chamber 3. The cable colour of all models from this manufacturer is blue/white. If there is no signal, look behind the speedometer for a white cable. | OK
VW | Caravelle Transporte | 1993 | 1995 | 1896 | 50 |  |  | The connection place is on or behind the fuse box, the colour of the connector can vary. If there is no distribution of the signal, there is a wire within a blue connector above the fuse box. | Blue/white. | If radio connector (ISO) is available please use pin 1 in chamber 3. The cable colour of all models from this manufacturer is blue/white. | OK
VW | Passat Variant | 1992 | 1996 | 2792 | 128 | ABS, AT |  | The connection place is on or behind the fuse box, the colour of the connector can vary. If there is no distribution of the signal, there is a wire within a blue connector above the fuse box. | Blue/white. | If radio connector (ISO) is available please use pin 1 in chamber 3. The cable colour of all models from this manufacturer is blue/white. | OK
VW | Golf GTD | 1992 | 1997 | 1896 | 55 |  |  | The connection place is on or behind the fuse box, the colour of the connector (G1/11) can vary. If there is no distribution of the signal, there is a wire within a blue connector above the fuse box. Some models of this series 1 HXO have a connection at the left of the steering column. The location is at the blue distribution connector. | Blue/white. | If radio connector (ISO) is available please use pin 1 in chamber 3. The cable colour of all models from this manufacturer is blue/white. If there is no signal, look behind the speedometer for a white cable. | OK
VW | Golf | 1992 | 1997 | 1781 | 55 |  |  | The connection place is on or behind the fuse box, the colour of the connector (G1/11) can vary. If there is no distribution of the signal, there is a wire within a blue connector above the fuse box. Some models of this series 1 HXO have a connection at the left of the steering column. The location is at the blue distribution connector. | Blue/white. | If radio connector (ISO) is available please use pin 1 in chamber 3. The cable colour of all models from this manufacturer is blue/white. If there is no signal, look behind the speedometer for a white cable. | NG
VW | Vento | 1992 | 1998 | 1781 | 55 | ABS |  | The connection place is on or behind the fuse box, the colour of the connector (G1/11) can vary. If there is no distribution of the signal, there is a wire within a blue connector above the fuse box. Some models of this series 1 HXO have a connection at the left of the steering column. The location is at the blue distribution connector. | Blue/white. | If radio connector (ISO) is available please use pin 1 in chamber 3. The cable colour of all models from this manufacturer is blue/white. If there is no signal, look behind the speedometer for a white cable. | OK
VW | Sharan | 1995 | 1997 | 1984 | 85 | ABS |  | The connection place is on or behind the fuse box, the colour of the connector can vary. If there is no distribution of the signal, there is a wire within a blue connector above the fuse box. | Blue/white. | If radio connector (ISO) is available please use pin 1 in chamber 3, the cable colour is violet. The cable colour of all models from this manufacturer is blue/white. | OK
VW | Passat CL | 1992 | 1996 | 1896 | 50 |  |  | The connection place is on or behind the fuse box, the colour of the connector can vary. If there is no distribution of the signal, there is a wire within a blue connector above the fuse box. | Blue/white. | If radio connector (ISO) is available please use pin 1 in chamber 3. The cable colour of all models from this manufacturer is blue/white. If there is no signal, look behind the speedometer for a white cable. | NG
VW | Transporter | 1996 | ? | 1968 | 62 |  |  | The connection place is on or behind the fuse box, the colour of the connector can vary. If there is no distribution of the signal, there is a wire within a blue connector above the fuse box. | Blue/white. | If radio connector (ISO) is available please use pin 1 in chamber 3. The cable colour of all models from this manufacturer is blue/white. | OK
VW | Passat Tdi | 1997 | ? | 1896 | 81 | ABS | Only for export cars | Behind the instrument panel on the left is a blue connector. The brown/red cable has the speed-pulse signal. | Brown/red. | If radio connector (ISO) is available please use Pin 1 in chamber 3 | OK
VW | LT 35 Tdi | 1997 | ? | 2495 | 75 | [5 empty] | NG
VW | Passat | 1997 | ? | 1595 | 74 | ABS |  | At the driver side, in the engine compartment , under the windscreen is a black box. Inside the black box is a control unit and some connecting plugs. The outer, 10 pin plug has the signal at pin 3. | White/blue. | If radio connector (ISO) is available please use Pin 1 in chamber 3 | OK
VW | New Beetle import model | 1998 | [5 empty] | Behind the instrument cluster there is a blue connector. The green cable carries the signal. | green |  | OK
VW | Golf IV - export | 1997 |  |  |  |  | only export models | In the back of the speedometer there is a green 32 pin connector. Pin 28 carries the signal. | green |  | OK
VW | Golf IV, 1.4 16V | 1997 |  | 1390 | 55 | ABS, AC |  | At radio connector (ISO), Pin 1 in chamber 3 carries the signal. OR: At Backside of instrument cluster, left side (facing the engine), blue/white cable. | blue/white | All vehicles are equipped with this cable even when no radio is installed. | OK
VW | Transporter + Bus T4 | [5 empty] | vehicles without SP-signal | Vehicles without speed pulse signal can be refitted with a hall generator at the speedometer. VW No. 357 907 345A |  |  | OK
VW | Sharan Mod.1998 | [5 empty] | models with aircondition "Klimatronic" | Behind the controler of the aircondition, there is a red connector. Pin 7 carries the signal. | white |  | OK
VW | LT35 Mod. 1996 | [6 empty] | At the speedometer there is a 12 pin connector. Pin 11, cable colour brown or pin 2 colour white carry the signal. A blue/black cable at the speedometer is also possible. |  | Vehicles with tachograph have a cable with 4 wires with the colours: brown, blue, black and ???. One of these cables carries the signal. There is a special hall generator at the gear box. There is a generator for retro fitting: Order Nr. 251 919 149. | OK
VW | Polo III | 1994 |  |  |  |  | also Diesel engine | At the fusebox there is a white connector G1. Pin 11 carries the signal. OR: Diesel engine cars, there is a Hall generator at the gearbox with 3 cables: Black, Brown/Green and White/Blue. The white/Blue cable carries the signal. | blue/white |  | OK
VW | Passat Mod.97 Export | [5 empty] | only export models | There is a black 10 pin connector (T10b) at the protection housing on the left hand side in the engine compartment. | brown/red |  | OK
VW | Golf Cabrio 1995 | [5 empty] | USA model | Cruise control computer high in the driver's kick panel #5ga 004 397-11 and 1ho 907 305 | blue/white |  | OK
VW | Passat Mod.95 |  |  |  |  | ABS, AT |  | Back of fuse box in the right blue plug, right row all the way in the back. | white | The two blue plugs are sitting side by side on the back of the fuse box. All the wires in these blue plugs are white. | OK
VW | Lupo | 1998 |  | 999 | 37 |  |  | Remove the 2 screws above the 2 instruments (speedometer and odometer). Remove cover. Then remove further 6 screws. At the rear of the instrument cluster, on the left hand side (facing the engine) there is a blue 32 pin connector. Pin 28 carries the signal. | white/blue | If radio connector (ISO) is available please use Pin 1 in chamber 3 | OK
VW | Passat Variant (Mod. 97) | 1997 |  | 1595 | 74 | ABS, AC |  | Remove cover on the left of dashboard then remove cover under steering wheel column. There is a blue 32 pin connector at the rear of the instrument cluster. Pin 3 carries the signal. | white/blue | If radio connector (ISO) is available please use Pin 1 in chamber 3. Caution: Don't switch on ignition when the blue connector is pulled off. The airbag symbol will appear, and a reset by a VW-dealer will be necessary. | OK
VW | Sharan Tdi | 1997 |  | 1896 | 81 |  |  | At the rear of the instrument cluster there is a red connector. Pin 7 carries the signal. | purple | OR: 8 pin connector at the radio, pin no. 5, cable colour red. (described as T8h/5) | OK